## Local Panel
REMOTE CONTROL AND MONITORING [ SUPERVISION PC ]
PROCESS ALARMS LIST
ALARM ITEM: |  |  | PPMCXEXIX5FA |  |  |  |  | DESIGNATION: |  |  |  | MEC I/O SMIO-01-J707 PT100, module 1 fault
DCS GROUP: |  |  | PYEMEC_APP |  |  |  |  | LOGIC: |  | VRAI |  | CONDITION: |  | 0 |  |  |  | TEMPO: | 0
LOCAL CONTROL AND MONITORING [ MEC PANEL IN POD ROOM ]
FAILURE: |  | LOCAL I/O BOARD No 7 PT100 UNIT 1 IN FAILURE
100 |  | Fault number ( display on local panel ) | [6 empty] | 123 |  | Address Remote (OCTAL) |  |  |  | C |  | Subsets
MNEMONIC |  |  |  | K | Local | [5 empty] | K' | InOut |  |  |  | S | Smio7_1Fault
TREATEMENT
ESD |  | Acquisition |  |  | 0 |  | Parameter |  |  | T_seq |  | Reaction time
ID |  | Action ECM |  |  | 0 |  | K_K'_S |  |  | 0 |  | Faults inhibited [FastProc OutInhib]
MATRIX FAULTS OUTPUT
0 | Main Converter 1 Filter voltage forbid [ FastProc_UForbidC1 ] | [10 empty] | 0 | Main Converter 2 Filter voltage forbid [ FastProc_UForbidC2 ]
0 | IGBT control inhibited MainConv1 [ FastProc_InhiblgbtC1 ] | [10 empty] | 0 | IGBT control inhibited MainConv2 [ FastProc_InhiblgbtC2 ]
0 | Max power limitation MainConv1 [ FastPproc_PMaxLimtdC1 ] | [10 empty] | 0 | Max power limitation MainConv2 [ FastPproc_PMaxLimtdC2 ]
0 | Middle torque limit MainConv1 [ FastProc_PMidLimtdC1 ] | [10 empty] | 0 | Middle torque limit MainConv2 [ FastProc_PMidLimtdC2 ]
0 | Low power limitation MainConv1 [ FastProc_PLowLimtdC1 ] | [10 empty] | 0 | Low power limitation MainConv2 [ FastProc_PLowLimtdC2 ]
0 | Max torque limitation MC x 1 [ FastProc_TqMaxLimtdC1 ] | [10 empty] | 0 | Max torque limitation MC x 2 [ FastProc_TqMaxLimtdC2 ]
0 | Middle torque limitation MC x 1 [ FastProc_TqMidLimtdC1 ] | [10 empty] | 0 | Middle torque limitation MC x 2 [ FastProc_TqMidLimtdC2 ]
0 | Low torque limitation MC x 1 [ FastProc_TqLowLimtdC1 ] | [10 empty] | 0 | Low torque limitation MC x 2 [ FastProc_TqLowLimtdC2 ]
X | Main Converter 1 Preload forbid [ FastProc_PrForbidC1 ] | [10 empty] | X | Main Converter 2 Preload forbid [ FastProc_PrForbidC2 ]
0 | Exciter 1 HS [ FastProc_LockExcit1 ] | [10 empty] | 0 | Local Reset requested [ FastProc_LocalReset ]
0 | Exciter 2 HS [ FastProc_LockExcit2 ] | [10 empty] | X | Propulsion ready Forbid
ACTION ON PROPULSION | [11 empty] | HARDWARE LINK
0 | Motor stopped [ 2 main conv. + exciter are switched OFF ] | [10 empty] | 0 | Half motor trip OPSYS: OFF SMIO 08-03; DCS: OFF SMIO 09-10
0 | Motor stopped by IGBT inhibition and excitation power OFF | [10 empty] | 0 | Motor trip OPSYS: OFF SMIO 08-03; DCS: OFF SMIO 09-11
0 | Half motor restart after 1 converter isolation | [10 empty] | 0 | DCS power limitation OFF: SMIO 09-09
0 | Automatic half motor switching | [10 empty] | 0 | DCS Excitation critical fault OFF: SMIO 09-12
0 | Exciter switching | [10 empty] | 0 | DCS Control critical fault OFF: SMIO 09-13
0 | Propulsion limitation
0 | NO ACTION
LOCAL DISPLAY | [11 empty] | REMOTE MODBUS LINK
LINE 1 | [5 empty] | LOCAL I/O FAUL1 | [5 empty] | M.E.C. LOCAL I/O BOARD No7 PT100 UNIT 1 FAULT
LINE 2 | [5 empty] | BOARD 7 PT100 UNIT 1
TROUBLE SHOOTING
COMPONENTS CONSERNED |  |  | PT100 module on SMIO-07 mother board
SMIO-07 mother board
0
0
0
0
COMMENTS |  |  | 0
0
0
Note on V20: A = Auxiliary T1 = Propulsion transformer 1 T2 = Propulsion transformer 2 C = Control/Command Central Unit E = Common Items for Excitation E1 = Excitation 1 E2 = Excitation 2 M = Motor P1 = Main Converter 1 P2 = Main Converter 2 P = Common Items for Main Converters Ts = Tests

## 1
FAILURES |  |  |  | MNEMONIC |  |  | TREATEMENT | [5 empty] | MATRIX FAULT OUTPUT | [21 empty] | ACTION ON PROPULSION | [6 empty] | HARDWARE LINK |  |  |  |  | LOCAL DISPLAY |  | REMOTE MODBUS LINK
Fault number ( display on local panel ) | Address Remote (OCTAL) | Subsets | FAILURE: | K | K' | S | Acquisition | Parameter | Reaction time | Action ECM | K_K'_S | Faults inhibited [FastProc OutInhib] | Main Converter 1 Filter voltage forbid [ FastProc_UForbidC1 ] | IGBT control inhibited MainConv1 [ FastProc_InhiblgbtC1 ] | Max power limitation MainConv1 [ FastPproc_PMaxLimtdC1 ] | Middle torque limit MainConv1 [ FastProc_PMidLimtdC1 ] | Low power limitation MainConv1 [ FastProc_PLowLimtdC1 ] | Max torque limitation MC x 1 [ FastProc_TqMaxLimtdC1 ] | Middle torque limitation MC x 1 [ FastProc_TqMidLimtdC1 ] | Low torque limitation MC x 1 [ FastProc_TqLowLimtdC1 ] | Main Converter 1 Preload forbid [ FastProc_PrForbidC1 ] | Main Converter 2 Filter voltage forbid [ FastProc_UForbidC2 ] | IGBT control inhibited MainConv2 [ FastProc_InhiblgbtC2 ] | Max power limitation MainConv2 [ FastPproc_PMaxLimtdC2 ] | Middle torque limit MainConv2 [ FastProc_PMidLimtdC2 ] | Low power limitation MainConv2 [ FastProc_PLowLimtdC2 ] | Max torque limitation MC x 2 [ FastProc_TqMaxLimtdC2 ] | Middle torque limitation MC x 2 [ FastProc_TqMidLimtdC2 ] | Low torque limitation MC x 2 [ FastProc_TqLowLimtdC2 ] | Main Converter 2 Preload forbid [ FastProc_PrForbidC2 ] | Exciter 1 HS [ FastProc_LockExcit1 ] | Exciter 2 HS [ FastProc_LockExcit2 ] | Local Reset requested [ FastProc_LocalReset ] | Propulsion ready Forbid | Motor stopped [ 2 main conv. + exciter are switched OFF] | Motor stopped by IGBT inhibition and excitation power OFF | Half motor restart after 1 converter isolation | Automatic half motor switching | Exciter switching | Propulsion limitation | NO ACTION | Half motor trip OPSYS: OFF SMIO 08-03; DCS: OFF SMIO 09-10 | Motor trip OPSYS: OFF SMIO 08-03; DCS: OFF SMIO 09-11 | DCS power limitation OFF: SMIO 09-09 | DCS Excitation critical fault OFF: SMIO 09-12 | DCS Control critical fault OFF: SMIO 09-13 | LINE 1 | LINE 2 | REMOTE MODBUS LINK | COMPONENTS CONSERNED 1 | COMPONENTS CONSERNED 2 | COMPONENTS CONSERNED 3 | COMPONENTS CONSERNED 4 | COMPONENTS CONSERNED 5 | COMPONENTS CONSERNED 6 | COMMENTS 1 | COMMENTS 2 | COMMENTS 3 | ALARM ITEM: | DESIGNATION: | DCS GROUP: | LOGIC: | CONDITION: | TEMPO:
1 | 0 | A | AUXILIARY CRITICAL FAULT | Remote | M_Bus | AuxFault | Mbus |  | T_seq | A8 | [30 empty] | X | [5 empty] | EXTERNAL AUXILIARY | FAULT | CONTROL EXTERNAL AUXULIARIES FAULT | See remote control system | [5 empty] | Remote system has detected 1 auxiliary in fault
2 | 1 | A | POWER LIMITATION BY REMOTE | FastProc | ComAnaSafe | RemPwlimit | ESD |  | 10ms | A7 | [29 empty] | X |  |  |  | X |  |  | POWER LIMITATION | BY REMOTE | MOTOR SPEED LIMITED BY POWER | See remote control system
3 | 2 | A | TORQUE LIMITATION BY REMOTE | FastProc | ComAnaSafe | RemTqLimit | Mbus |  | T_seq | A7 | [29 empty] | X |  |  |  | X |  |  | TORQUE LIMITATION | BY REMOTE | MOTOR SPEED LIMITED BY TORQUE | See remote control system
4 | 3 | A | HV BREAKER 1 NOT CLOSE ON ORDER | SlowProc | SeqConv1 | Break1NClsd | ESD | 60sec | T_seq | D5 |  |  | X | X | [6 empty] | X | [13 empty] | X |  | X |  |  |  |  | (X) | X |  |  |  | MAIN BREAKER 1 | NOT CLOSED | MAIN BREAKER 1 NOT CLOSED | Main breaker in TPHT, | MEC output card SMIO-08, | MEC relay KM1, | MEC output card SMIO-09, | MEC relay KM2 |  |  |  |  | PPTR1DXFC50A | MEC main breaker 1 not closed | PRETR1_APP | VRAI |  | 0
5 | 4 | A | HV BREAKER 2 NOT CLOSE ON ORDER | SlowProc | SeqConv2 | Break2NClsd | ESD | 60sec | T_seq | D5 | [11 empty] | X | X | [6 empty] | X |  |  |  |  | X |  | X |  |  |  |  | (X) | X |  |  |  | MAIN BREAKER 2 | NOT CLOSED | MAIN BREAKER 2 NOT CLOSED | Main breaker in TPHT, | MEC output card SMIO-08, | MEC relay KM1, | MEC output card SMIO-09, | MEC relay KM2 |  |  |  |  | PPTR2DXFC50A | MEC main breaker 2 not closed | PRETR2_APP | VRAI |  | 0
6 | 5 | A | HV BREAKER 1 NOT OPEN ON ORDER | FastProc | SafSeqCr1 | BreakerNOpen | ESD |  | T_seq | A8 |  |  | X | X | [20 empty] | X |  | X |  |  |  |  | (X) | X |  |  |  | MAIN BREAKER 1 | NOT OPEN | MAIN BREAKER 1 NOT OPEN | Main breaker in TPHT | MEC output card SMIO-08, | MEC relay KA2. | MEC output card SMIO-09, | MEC relay KA3. |  |  |  |  | PPTR1DXFC51A | MEC TR1 power breaker not open | PYETR1_APP | VRAI |  | 0
7 | 6 | A | HV BREAKER 2 NOT OPEN ON ORDER | FastProc | SafSeqCr2 | BreakerNOpen | ESD |  | T_seq | A8 | [11 empty] | X | X | [11 empty] | X |  | X |  |  |  |  | (X) | X |  |  |  | MAIN BREAKER 2 | NOT OPEN | MAIN BREAKER 2 NOT OPEN | Main breaker in TPHT | MEC output card SMIO-08, | MEC relay KA2. | MEC output card SMIO-09, | MEC relay KA3. |  |  |  |  | PPTR2DXFO51A | MEC TR2 power breaker not open | PYETR2_APP | VRAI |  | 0
8 | 7 | A | OPENING HV BREAKER 1 WITHOUT ORDER | FastProc | SafSeqCr1 | OpnBrkNRqst | ESD |  | T_seq | D5 |  |  | X | X | [20 empty] | X |  | X |  |  |  |  | (X) | X |  |  |  | MAIN BREAKER 1 | ABNORMALLY OPEN | MAIN BREAKER ABNORMALLY OPEN | [6 empty] | Breaker open by other system as MEC |  |  | PPTR1DXFO50A | MEC TR1 power breaker abnormally open | PRETR1_APP | VRAI |  | 0
9 | 10 | A | OPENING HV BREAKER 2 WITHOUT ORDER | FastProc | SafSeqCr2 | OpnBrkNRqst | ESD |  | T_seq | D5 | [11 empty] | X | X | [11 empty] | X |  | X |  |  |  |  | (X) | X |  |  |  | MAIN BREAKER 2 | ABNORMALLY OPEN | MAIN BREAKER ABNORMALLY OPEN | [6 empty] | Breaker open by other system as MEC |  |  | PPTR2DXFO50A | MEC TR2 power breaker abnormally open | PRETR2_APP | VRAI |  | 0
10 | 11 | A | SCU 1 IN FAILURE | SlowProc | ComSeqSafe | Scu1NOk | ESD |  | T_seq | A8 | [9 empty] | X | [8 empty] | X | [10 empty] | X |  |  |  | X |  |  | AC-UNIT 1 FAULT |  | AC-UNIT 1 FAULT | AC-Unit. | Input card SMIO-01 | [7 empty] | PPCOXCXIX51A | MEC SCU 1 fault | PYECO1_APP | VRAI |  | 0
11 | 12 | A | SCU 2 IN FAILURE | SlowProc | ComSeqSafe | Scu2NOk | ESD |  | T_seq | A8 | [9 empty] | X | [8 empty] | X | [10 empty] | X |  |  |  | X |  |  | AC-UNIT 2 FAULT |  | AC-UNIT 2 FAULT | AC-Unit. | Input card SMIO-01 | [7 empty] | PPCOXCXIX52A | MEC SCU 2 fault | PYECO2_APP | VRAI |  | 0
12 | 13 | A | THE 2 SCU IN FAILURE | SlowProc | ComSeqSafe | TwoScuFault | ESD |  | T_seq | A7 | [5 empty] | X |  |  | X | [5 empty] | X |  |  | X | [11 empty] | X |  |  |  | X |  |  | 2 AC-UNIT FAULT |  | 2 AC-UNIT CRITICAL FAULT | AC-Unit. | Input card SMIO-01 | [7 empty] | PPCOXCXIX50A | MEC SCU 1 and 2 fault | PYEECM_APP | VRAI |  | 0
13 | 14 | A | NO STEERING PRESSURE | SlowProc | ComSeqSafe | No SteeringP | [7 empty] | X | [8 empty] | X | [7 empty] | X | X |  | X | X | [7 empty] | X |  |  |  | STEERING | PRESSURE LOW-LOW | STEERING PRESSURE LOW LOW | HPP | Input card SMIO-01 | [7 empty] | PSXXXQX0054A | MEC steering main hydraulic pressure low low | PRESTE_APP | VRAI | PSXXXQX0054C | 0
14 | 15 | A | POD LEAKAGE 1 LEVEL HIGH | SlowProc | ComSeqSafe | PodLeak1Hi | [34 empty] | X | [5 empty] | POD LEAKAGE 1 | LEVEL HIGH | POD LEAKAGE 1 LEVEL HIGH | See inside POD | Input card SMIO-01 | [7 empty] | PPPOGXX005HA | MEC POD leak detection sensor 1 | PYEDRA_APP | VRAI |  | 0
15 | 16 | A | POD LEAKAGE 2 LEVEL HIGH | SlowProc | ComSeqSafe | PodLeak2Hi | [34 empty] | X | [5 empty] | POD LEAKAGE 2 | LEVEL HIGH | POD LEAKAGE 2 LEVEL HIGH | Input card SMIO-01 | [8 empty] | PPPOGXX005IA | MEC POD leak detection sensor 2 | PYEDRA_APP | VRAI |  | 0
16 | 17 | A | POD LEAKAGE LEVEL HIGH HIGH AFTER 12 MIN | SlowProc | ComSeqSafe | PodLeakHiHi | [34 empty] | X | [5 empty] | POD LEAKAGE | PROP WILL TRIP | POD LEAKAGE LEVEL HIGH HIGH AFTER 12MIN | Input card SMIO-01 | [8 empty] | PPPOGXX005JA | MEC POD very serious leak will shut down | PYEDRA_APP | VRAI |  | 0
17 | 20 | T1 | TRANSFORMER 1 WINDING 2U TEMPERATURE TRIP LEVEL | SlowProc | SafTransf1 | TmpT2UHiHi | ESD | 160°C | T_seq | D3 |  | X | X | X | [20 empty] | X |  | X |  |  |  |  | (X) | X |  |  |  | MAIN TRANSF. 1 -2U | TEMP. HIGH HIGH | TRANSFORMER 1 WINDING 2U TEMPERATURE HIGH HIGH | [9 empty] | PPTR1WUT852A | MEC TR1 winding 2U temperature high high | PRETR1_APP | VRAI |  | 0
18 | 21 | T1 | TRANSFORMER 1 WINDING 2V TEMPERATURE TRIP LEVEL | SlowProc | SafTransf1 | TmpT2VHiHi | ESD | 160°C | T_seq | D3 |  | X | X | X | [20 empty] | X |  | X |  |  |  |  | (X) | X |  |  |  | MAIN TRANSF. 1 -2V | TEMP. HIGH HIGH | TRANSFORMER 1 WINDING 2V TEMPERATURE HIGH HIGH | [9 empty] | PPTR1WVT852A | MEC TR1 winding 2V temperature high high | PRETR1_APP | VRAI |  | 0
19 | 22 | T1 | TRANSFORMER 1 WINDING 2W TEMPERATURE TRIP LEVEL | SlowProc | SafTransf1 | TmpT2WHiHi | ESD | 160°C | T_seq | D3 |  | X | X | X | [20 empty] | X |  | X |  |  |  |  | (X) | X |  |  |  | MAIN TRANSF. 1 -2W | TEMP. HIGH HIGH | TRANSFORMER 1 WINDING 2W TEMPERATURE HIGH HIGH | [9 empty] | PPTR1WWT852A | MEC TR1 winding 2W temperature high high | PRETR1_APP | VRAI |  | 0
20 | 23 | T1 | TRANSFORMER 1 WINDING 3U TEMPERATURE TRIP LEVEL | SlowProc | SafTransf1 | TmpT3UHiHi | ESD | 160°C | T_seq | D3 |  | X | X | X | [20 empty] | X |  | X |  |  |  |  | (X) | X |  |  |  | MAIN TRANSF. 1 -3U | TEMP. HIGH HIGH | TRANSFORMER 1 WINDING 3U TEMPERATURE HIGH HIGH | [9 empty] | PPTR1WUT853A | MEC TR1 winding 3U temperature high high | PRETR1_APP | VRAI |  | 0
21 | 24 | T1 | TRANSFORMER 1 WINDING 3V TEMPERATURE TRIP LEVEL | SlowProc | SafTransf1 | TmpT3VHiHi | ESD | 160°C | T_seq | D3 |  | X | X | X | [20 empty] | X |  | X |  |  |  |  | (X) | X |  |  |  | MAIN TRANSF. 1 -3V | TEMP. HIGH HIGH | TRANSFORMER 1 WINDING 3V TEMPERATURE HIGH HIGH | [9 empty] | PPTR1WVT853A | MEC TR1 winding 3V temperature high high | PRETR1_APP | VRAI |  | 0
22 | 25 | T1 | TRANSFORMER 1 WINDING 3W TEMPERATURE TRIP LEVEL | SlowProc | SafTransf1 | TmpT3WHiHi | ESD | 160°C | T_seq | D3 |  | X | X | X | [20 empty] | X |  | X |  |  |  |  | (X) | X |  |  |  | MAIN TRANSF. 1 -3W | TEMP. HIGH HIGH | TRANSFORMER 1 WINDING 3W TEMPERATURE HIGH HIGH | [9 empty] | PPTR1WWT853A | MEC TR1 winding 3W temperature high high | PRETR1_APP | VRAI |  | 0
23 | 26 | T2 | TRANSFORMER 2 WINDING 2U TEMPERATURE TRIP LEVEL | SlowProc | SafTransf2 | TmpT2UHiHi | ESD | 160°C | T_seq | D3 |  | X | [9 empty] | X | X | [11 empty] | X |  | X |  |  |  |  | (X) | X |  |  |  | MAIN TRANSF. 2 -2U | TEMP. HIGH HIGH | TRANSFORMER 2 WINDING 2U TEMPERATURE HIGH HIGH | [9 empty] | PPTR2WUT852A | MEC TR2 winding 2U temperature high high | PRETR2_APP | VRAI |  | 0
24 | 27 | T2 | TRANSFORMER 2 WINDING 2U TEMPERATURE TRIP LEVEL | SlowProc | SafTransf2 | TmpT2VHiHi | ESD | 160°C | T_seq | D3 |  | X | [9 empty] | X | X | [11 empty] | X |  | X |  |  |  |  | (X) | X |  |  |  | MAIN TRANSF. 2 -2V | TEMP. HIGH HIGH | TRANSFORMER 2 WINDING 2V TEMPERATURE HIGH HIGH | [9 empty] | PPTR2WVT852A | MEC TR2 winding 2V temperature high high | PRETR2_APP | VRAI |  | 0
25 | 30 | T2 | TRANSFORMER 2 WINDING 2U TEMPERATURE TRIP LEVEL | SlowProc | SafTransf2 | TmpT2WHiHi | ESD | 160°C | T_seq | D3 |  | X | [9 empty] | X | X | [11 empty] | X |  | X |  |  |  |  | (X) | X |  |  |  | MAIN TRANSF. 2 -2W | TEMP. HIGH HIGH | TRANSFORMER 2 WINDING 2W TEMPERATURE HIGH HIGH | [9 empty] | PPTR2WWT852A | MEC TR2 winding 2W temperature high high | PRETR2_APP | VRAI |  | 0
26 | 31 | T2 | TRANSFORMER 2 WINDING 3U TEMPERATURE TRIP LEVEL | SlowProc | SafTransf2 | TmpT3UHiHi | ESD | 160°C | T_seq | D3 |  | X | [9 empty] | X | X | [11 empty] | X |  | X |  |  |  |  | (X) | X |  |  |  | MAIN TRANSF. 2 -3U | TEMP. HIGH HIGH | TRANSFORMER 2 WINDING 3U TEMPERATURE HIGH HIGH | [9 empty] | PPTR2WUT853A | MEC TR2 winding 3U temperature high high | PRETR2_APP | VRAI |  | 0
27 | 32 | T2 | TRANSFORMER 2 WINDING 3V TEMPERATURE TRIP LEVEL | SlowProc | SafTransf2 | TmpT3VHiHi | ESD | 160°C | T_seq | D3 |  | X | [9 empty] | X | X | [11 empty] | X |  | X |  |  |  |  | (X) | X |  |  |  | MAIN TRANSF. 2 -3V | TEMP. HIGH HIGH | TRANSFORMER 2 WINDING 3V TEMPERATURE HIGH HIGH | [9 empty] | PPTR2WVT853A | MEC TR2 winding 3V temperature high high | PRETR2_APP | VRAI |  | 0
28 | 33 | T2 | TRANSFORMER 2 WINDING 3W TEMPERATURE TRIP LEVEL | SlowProc | SafTransf2 | TmpT3WHiHi | ESD | 160°C | T_seq | D3 |  | X | [9 empty] | X | X | [11 empty] | X |  | X |  |  |  |  | (X) | X |  |  |  | MAIN TRANSF. 2 -3W | TEMP. HIGH HIGH | TRANSFORMER 2 WINDING 3W TEMPERATURE HIGH HIGH | [9 empty] | PPTR2WWT853A | MEC TR2 winding 3W temperature high high | PRETR2_APP | VRAI |  | 0
29 | 34 | T2 | NOT USED | Spare | Nu | T29
30 | 35 | T2 | NOT USED | Spare | Nu | T30
31 | 36 | T2 | NOT USED | Spare | Nu | T31
32 | 37 | T2 | NOT USED | Spare | Nu | T32
33 | 40 | C | NO COMMUNICATION WITH REMOTE SYSTEM | SlowI_O | RemoteLnk | SerialLnkFlt | UC |  | T_seq | A8 | [30 empty] | X | [5 empty] | REMOTE CONTROL | SERIAL LINK FAULT | NO LINK | VMIC | Translator RS232/RS422 | FPSI04 board in UAT remote system
34 | 41 | C | SYSTEM FAULT | PECV_X31 | Diagnostic | SystemFlt | UC | [5 empty] | X | X | [6 empty] | X | X | X | [6 empty] | X | X | X | X |  | X | [7 empty] | X |  |  | X | M.E.C. | SYSTEM FAULT | M.E.C. SYSTEM FAULT
35 | 42 | C | NOT USED | Spare | Na | C35 | UC |  | T_mli | A8
36 | 43 | C | NO 220V POWER SUPPLY | Spare | Na | C36 | ESD |  |  | D2 |  |  | X | X | [6 empty] | X | X | X | [6 empty] | X | X | X | X |  | X | [7 empty] | X |  |  | X |  |  | NO LINK | Breakers | UPS
37 | 44 | C | 24V POWER SUPPLY 1 IN FAILURE | FastProc | SafRackCpu | PS24v1Nok | ESD |  | T_seq | A8 | [30 empty] | X | [5 empty] | M.E.C. | 24VDC POWER SUPPLY 1 | M.E.C. 24VDC POWER SUPPLY 1 FAULT | Power supply VC1 | Fuse FU01 | Power supply VC2 | Fuse FU02 | Input card SMIO-01 |  |  |  |  | PPMCXXXIX51A | MEC 24VDC power supply 1 fault | PYEMEC_APP | VRAI |  | 0
38 | 45 | C | 24V POWER SUPPLY 2 IN FAILURE | FastProc | SafRackCpu | PS24v2Nok | ESD |  | T_seq | A8 | [30 empty] | X | [5 empty] | M.E.C. | 24VDC POWER SUPPLY 2 | M.E.C. 24VDC POWER SUPPLY 2 FAULT | Power supply VC1 | Fuse FU01 | Power supply VC2 | Fuse FU02 | Input card SMIO-01 |  |  |  |  | PPMCXXXIX52A | MEC 24VDC power supply 2 fault | PYEMEC_APP | VRAI |  | 0
39 | 46 | C | THE 2 24V POWER SUPPLIES IN FAILURE | Spare | Na | C39 | ESD |  | T_seq | D2 |  |  | X | X | [6 empty] | X | X | X | [6 empty] | X | X | X | X |  | X | [7 empty] | X |  |  | X |  |  | SEE "NO LINK WITH LOCAL ESD" | Power supply VC1 | Fuse FU01 | Power supply VC2 | Fuse FU02 | Input card SMIO-01
40 | 47 | C | NO 24V I/O (SEE BY NO LINK) | Spare | Na | C40 | ESD |  | T_seq | D2 |  |  | X | X | [6 empty] | X | X | X | [6 empty] | X | X | X | X |  | X | [7 empty] | X |  |  | X |  |  | SEE "NO LINK WITH LOCAL ESD" | Fuse FU07
41 | 50 | C | NO 24V EXCITATION 1 | FastProc | SsfRackCpu | Ps24vExc1Nok | ESD |  | T_seq | A6 | [20 empty] | X |  | X | [5 empty] | X | [5 empty] | X |  | EXCITER 1 | 24VDC POWER SUPPLY | EXCITATION 1 POWER SUPPLY 24VDC FAULT | Fuse FU03 | [8 empty] | PPEX1XXIX52A | MEC exciter 1 power supply 24VDC fault | PREEXC_APP | VRAI |  | 0
42 | 51 | C | NO 24V EXCITATION 2 | FastProc | SsfRackCpu | Ps24vExc2Nok | ESD |  | T_seq | A6 | [21 empty] | X | X | [5 empty] | X | [5 empty] | X |  | EXCITER 2 | 24VDC POWER SUPPLY | EXCITATION 2 POWER SUPPLY 24VDC FAULT | Fuse FU04 | [8 empty] | PPEX2XXIX52A | MEC exciter 2 power supply 24VDC fault | PREEXC_APP | VRAI |  | 0
43 | 52 | C | NO 24V MAIN CONVERTER 1 | FastProc | SsfRackCpu | Ps24vCnv1Nok | ESD |  | T_seq | D3 |  |  | X | X | [6 empty] | X | [11 empty] | X |  | X |  | X |  |  |  |  | (X) | X |  |  |  | MAIN CONVERTER 1 | 24VDC POWER SUPPLY | CONVERTER 1 POWER SUPPLY 24VDC CRITICAL FAULT | Fuse FU05 | [8 empty] | PPCO1XXIX51A | MEC converter 1 power supply 24VDC fault | PRECO1_APP | VRAI |  | 0
44 | 53 | C | NO 24V MAIN CONVERTER 2 | FastProc | SsfRackCpu | Ps24vCnv2Nok | ESD |  | T_seq | D3 | [11 empty] | X | X | [6 empty] | X |  |  | X |  | X |  | X |  |  |  |  | (X) | X |  |  |  | MAIN CONVERTER 2 | 24VDC POWER SUPPLY | CONVERTER 2 POWER SUPPLY 24VDC CRITICAL FAULT | Fuse FU06 | [8 empty] | PPCO2XXIX51A | MEC converter 2 power supply 24VDC fault | PRECO2_APP | VRAI |  | 0
45 | 54 | C | NO 24V POD I/O [I/O = RACK] | FastProc | SsfRackCpu | Ps24vPodNok | ESD |  | T_seq | A8 | [30 empty] | X | [5 empty] | POD ESD | 24VDC POWER SUPPLY | POD POWER SUPPLY 24VDC FAULT | Fuse FU08 | [8 empty] | PPPO2EXIX50A | MEC POD power supply 24VDC fault | PYEMEC_APP | VRAI |  | 0
46 | 55 | C | WATCHDOG FAULT | Spare | Na | WatchDog | UC |  | T_seq | D2 |  |  | X | X | [6 empty] | X | X | X | [6 empty] | X | X | X | X |  | X | [7 empty] | X |  |  | X |  |  | NO LINK | Watchdog card in PEC; | Relay KA1
47 | 56 | C | INITIALISATION UC AUTOTEST NOT PERFORMED | Spare | Na | C47 | UC |  |  | D2 |  |  | X | X | [6 empty] | X | X | X | [6 empty] | X | X | X | X |  | X | [7 empty] | X |  |  | X |  |  | NO LINK | VMIC
48 | 57 | C | LOSS LINK A UC/LOCAL I/O [I/O RACK] | Fstl_O | BusLocal | LinkAFault | UC |  | T_seq | A8 | [30 empty] | X | [5 empty] | LOCAL I/O RACK | LINK A FAULT | M.E.C. LOCAL I/O RACK CONTROL LINK A FAULT | VSBC32 card in rack PEC | VIOA card in rack PEC | IBIO card in I/O rack | [6 empty] | PPMCXEXIX50A | MEC I/O rack link A fault (BIO7A) | PYEMEC_APP | VRAI |  | 0
49 | 60 | C | LOSS LINK B UC/LOCAL I/O | Fstl_O | BusLocal | LinkBFault | UC |  | T_seq | A8 | [30 empty] | X | [5 empty] | LOCAL I/O RACK | LINK B FAULT | M.E.C. LOCAL I/O RACK CONTROL LINK B FAULT | VSBC32 card in rack PEC | VIOA card in rack PEC | IBIO card in I/O rack | [6 empty] | PPMCXEXIX51A | MEC I/O rack link B fault (BIO7B) | PYEMEC_APP | VRAI |  | 0
50 | 61 | C | NO LINK WITH LOCAL I/O RACK | Fstl_O | BusLocal | LinkFault | UC |  | T_seq | D2 |  |  | X | X | [6 empty] | X | X | X | [6 empty] | X |  |  |  |  | X | [7 empty] | X |  |  | X | LOCAL I/O RACK | CRITICAL FAULT | M.E.C. LOCAL I/O RACK CRITICAL FAULT | VSBC32 card in rack PEC | VIOA card in rack PEC | IBIO card in I/O rack | [6 empty] | PPMCXEXIX52A | MEC I/O rack critical fault (BIO7) | PREMEC_APP | VRAI |  | 0
51 | 62 | C | LOCAL I/O BOARD No 1 INPUT UNIT 1 IN FAILURE | Local | InOut | Smio1_1Fault | ESD |  | T_seq | D2 |  |  | X | X | [6 empty] | X | X | X | [6 empty] | X | X | X | X |  | X | [7 empty] | X |  |  | X | LOCAL I/O FAULT | BOARD 1 INPUT UNIT 1 | M.E.C. LOCAL I/O BOARD No 1 INPUT UNIT 1 CRITICAL FAULT | Input module on SMIO-01 (02-03) mother board | SMIO-01 (02-03) mother board | [7 empty] | PPMCXEXIX53A | MEC I/O SMIO-01-J701 input unit 1 critical fault | PREMEC_APP | VRAI |  | 0
52 | 63 | C | LOCAL I/O BOARD No 1 INPUT UNIT 2 IN FAILURE | Local | InOut | Smio1_2Fault | ESD |  | T_seq | D2 |  |  | X | X | [6 empty] | X | X | X | [6 empty] | X | X | X | X |  | X | [7 empty] | X |  |  | X | LOCAL I/O FAULT | BOARD 1 INPUT UNIT 2 | M.E.C. LOCAL I/O BOARD No 1 INPUT UNIT 2 CRITICAL FAULT | Input module on SMIO-01 (02-03) mother board | SMIO-01 (02-03) mother board | [7 empty] | PPMCXEXIX54A | MEC I/O SMIO-01-J701 input unit 2 critical fault | PREMEC_APP | VRAI |  | 0
53 | 64 | C | INPUT LOCAL I/O BOARD No 1 IN FAILURE | Local | InOut | Smio1Fault | ESD |  | T_seq | D2 |  |  | X | X | [6 empty] | X | X | X | [6 empty] | X | X | X | X |  | X | [7 empty] | X |  |  | X | LOCAL I/O FAULT | INPUT BOARD 1 FAULT | M.E.C. INPUT LOCAL I/O BOARD No 1 CRITICAL FAULT | Input module on SMIO-01 (02-03) mother board | SMIO-01 (02-03) mother board | [7 empty] | PPMCXQX0050A | MEC I/O input board 1 critical fault | PREMEC_APP | VRAI |  | 0
54 | 65 | C | LOCAL I/O BOARD No 2 INPUT UNIT 1 IN FAILURE | Local | InOut | Smio2_1Fault | ESD |  | T_seq | D3 |  |  | X | X | [6 empty] | X | [11 empty] | X |  | X |  | X |  |  |  |  | (X) | X |  |  | X | LOCAL I/O FAULT | BOARD 2 INPUT UNIT 1 | M.E.C. LOCAL I/O BOARD No 2 INPUT UNIT 1 CRITICAL FAULT | Input module on SMIO-01 (02-03) mother board | SMIO-01 (02-03) mother board | [7 empty] | PPMCXEXIX55A | MEC I/O SMIO-01-J702 input unit 1 critical fault | PREMEC_APP | VRAI |  | 0
55 | 66 | C | LOCAL I/O BOARD No 2 INPUT UNIT 2 IN FAILURE | Local | InOut | Smio2_2Fault | ESD |  | T_seq | D3 |  |  | X | X | [6 empty] | X | [9 empty] | X |  | X |  | X |  | X |  |  |  |  | (X) | X |  |  | X | LOCAL I/O FAULT | BOARD 2 INPUT UNIT 2 | M.E.C. LOCAL I/O BOARD No 2 INPUT UNIT 2 CRITICAL FAULT | Input module on SMIO-01 (02-03) mother board | SMIO-01 (02-03) mother board | [7 empty] | PPMCXEXIX56A | MEC I/O SMIO-01-J702 input unit 2 critical fault | PREMEC_APP | VRAI |  | 0
56 | 67 | C | INPUT LOCAL I/O BOARD No 2 IN FAILURE | Local | InOut | Smio2Fault | ESD |  | T_seq | D3 |  |  | X | X | [6 empty] | X | [9 empty] | X |  | X |  | X |  | X |  |  |  |  | (X) | X |  |  | X | LOCAL I/O FAULT | INPUT BOARD 2 FAULT | M.E.C. LOCAL I/O INPUT LOCAL I/O BOARD No2 CRITICAL FAULT | Input module on SMIO-01 (02-03) mother board | SMIO-01 (02-03) mother board | [7 empty] | PPMCXQX0051A | MEC I/O input board 2 critical fault | PREMEC_APP | VRAI |  | 0
57 | 70 | C | LOCAL I/O BOARD No 3 INPUT UNIT 1 IN FAILURE | Local | InOut | Smio3_1Fault | ESD |  | T_seq | D3 | [11 empty] | X | X | [6 empty] | X |  |  | X |  | X |  | X |  |  |  |  | (X) | X |  |  | X | LOCAL I/O FAULT | BOARD 3 INPUT UNIT 1 | M.E.C. LOCAL I/O BOARD No 3 INPUT 1 CRITICAL FAULT | Input module on SMIO-01 (02-03) mother board | SMIO-01 (02-03) mother board | [7 empty] | PPMCXEXIX57A | MEC I/O SMIO-01-J703 input unit 1 critical fault | PREMEC_APP | VRAI |  | 0
58 | 71 | C | LOCAL I/O BOARD No 3 INPUT UNIT 2 IN FAILURE | Local | InOut | Smio3_2Fault | ESD |  | T_seq | D3 | [11 empty] | X | X | [6 empty] | X |  | X | X |  | X |  | X |  |  |  |  | (X) | X |  |  | X | LOCAL I/O FAULT | BOARD 3 INPUT UNIT 2 | M.E.C. LOCAL I/O BOARD No 3 INPUT 2 CRITICAL FAULT | Input module on SMIO-01 (02-03) mother board | SMIO-01 (02-03) mother board | [7 empty] | PPMCXEXIX58A | MEC I/O SMIO-01-J703 input unit 2 critical fault | PREMEC_APP | VRAI |  | 0
59 | 72 | C | INPUT LOCAL I/O BOARD No 3 IN FAILURE | Local | InOut | Smio3Fault | ESD |  | T_seq | D3 | [11 empty] | X | X | [6 empty] | X |  | X | X |  | X |  | X |  |  |  |  | (X) | X |  |  | X | LOCAL I/O FAULT | INPUT BOARD 3 FAULT | M.E.C. LOCAL I/O INPUT BOARD No 3 CRITICAL FAULT | Input module on SMIO-01 (02-03) mother board | SMIO-01 (02-03) mother board | [7 empty] | PPMCXQX0052A | MEC I/O input board 3 critical fault | PREMEC_APP | VRAI |  | 0
60 | 73 | C | LOCAL I/O BOARD No 4 ANALOG UNIT 1 IN FAILURE | Local | InOut | Smio4_1Fault | ESD |  | T_seq | A8 | [30 empty] | X | [5 empty] | LOCAL I/O FAULT | BOARD 4 ANA UNIT 1 | M.E.C. LOCAL I/O BOARD No 4 ANALOG UNIT 1 FAULT | Analog module on SMIO-04 board | SMIO mother board | Remote system analog output board | [6 empty] | PPMCXEXIX59A | MEC I/O SMIO-01-J704 input unit 1 critical fault | PREMEC_APP | VRAI |  | 0
61 | 74 | C | LOCAL I/O ANALOG INPUT BOARD No 4 IN FAILURE | Local | InOut | Smio4Fault | ESD |  | T_seq | A8 | [30 empty] | X | [5 empty] | LOCAL I/O FAULT | ANA BOARD 4 FAULT | M.E.C. LOCAL I/O ANALOG INPUT BOARD No 4 FAULT | Analog module on SMIO-04 board | SMIO mother board | Remote system analog output board | [6 empty] | PPMCXQX0053A | MEC I/O analog input board 4 fault | PYEMEC_APP | VRAI |  | 0
62 | 75 | C | MOTOR POWER LIMITATION SIGNAL IN FAILURE | Local | InOut | PLimitLnkFlt | ESD |  | T_seq | A8 | [30 empty] | X | [5 empty] | POWER LIMITATION | SIGNAL FAULT | M.E.C. MOTOR POWER LIMITATION SIGNAL FAULT | Analog module on SMIO-04 board | SMIO mother board | Remote system analog output board | [6 empty] | PPMCXEIIX50A | MEC motor power limitation signal fault | PYEMEC_APP | VRAI |  | 0
63 | 76 |  | NOT USED | Spare | Nu | C63
64 | 77 |  | NOT USED | Spare | Nu | C64
65 | 80 |  | NOT USED | Spare | Nu | C65
66 | 81 |  | NOT USED | Spare | Nu | C66
67 | 82 |  | NOT USED | Spare | Nu | C67
68 | 83 |  | NOT USED | Spare | Nu | C68
69 | 84 |  | NOT USED | Spare | Nu | C69
70 | 85 | C | LOCAL I/O BOARD No 5 PT100 UNIT 1 IN FAILURE | Local | InOut | Smio5_1Fault | ESD |  | T_seq | D5 | [36 empty] | LOCAL I/O FAULT | BOARD 5 PT100 UNIT 1 | M.E.C. LOCAL I/O BOARD No 5 PT100 UNIT 1 CRITICAL FAULT | PT100 module on SMIO-05 mother board | SMIO-05 mother board | [7 empty] | PPMCXEXIX5BA | MEC I/O SMIO-01-J705, module 1 critical fault | PREMEC_APP | VRAI |  | 0
71 | 86 | C | LOCAL I/O BOARD No 5 PT100 UNIT 2 IN FAILURE | Local | InOut | Smio5_2Fault | ESD |  | T_seq | D5 | [36 empty] | LOCAL I/O FAULT | BOARD 5 PT100 UNIT 1 | M.E.C. LOCAL I/O BOARD No 5 PT100 UNIT 23 CRITICAL FAULT | PT100 module on SMIO-05 mother board | SMIO-05 mother board | [7 empty] | PPMCXEXIX5CA | MEC I/O SMIO-01-J705, module 2 critical fault | PREMEC_APP | VRAI |  | 0
72 | 87 | C | LOCAL I/O PT100 BOARD No 5 IN FAILURE | Local | InOut | Smio5Fault | ESD |  | T_seq | D5 | [36 empty] | LOCAL I/O FAULT | PT100 BOARD 5 FAULT | M.E.C. LOCAL I/O PT100 BOARD No 5 CRITICAL FAULT | PT100 module on SMIO-05 mother board | SMIO-05 mother board | [7 empty] | PPMCXQX0054A | MEC I/O SMIO-01-J705, motherboard critical fault | PREMEC_APP | VRAI |  | 0
73 | 90 | C | LOCAL I/O TEMPERATURE SENSOR 05-1 LINK FAILURE | Local | InOut | pt_5_1Flt | ESD |  | T_seq | A8 | [30 empty] | X | [5 empty] | LOCAL I/O FAULT | BOARD 5 PT100 1 | M.E.C. LOCAL I/O TEMPERATURE SENSOR 05-1 CONTROL LINK FAULT | PT100 module on SMIO-05 mother board | PT100 sensor in transformer 1 or converter 1 | [7 empty] | PPMCXETIX50A | MEC I/O temperature sensor 705-1-1 link fault | PYEMEC_APP | VRAI |  | 0
74 | 91 | C | LOCAL I/O TEMPERATURE SENSOR 05-2 LINK FAILURE | Local | InOut | pt_5_2Flt | ESD |  | T_seq | A8 | [30 empty] | X | [5 empty] | LOCAL I/O FAULT | BOARD 5 PT100 2 | M.E.C. LOCAL I/O TEMPERATURE SENSOR 05-2 CONTROL LINK FAULT | PT100 module on SMIO-05 mother board | PT100 sensor in transformer 1 or converter 1 | [7 empty] | PPMCXETIX51A | MEC I/O temperature sensor 705-1-2 link fault | PYEMEC_APP | VRAI |  | 0
75 | 92 | C | LOCAL I/O TEMPERATURE SENSOR 05-3 LINK FAILURE | Local | InOut | pt_5_3Flt | ESD |  | T_seq | A8 | [30 empty] | X | [5 empty] | LOCAL I/O FAULT | BOARD 5 PT100 3 | M.E.C. LOCAL I/O TEMPERATURE SENSOR 05-3 CONTROL LINK FAULT | PT100 module on SMIO-05 mother board | PT100 sensor in transformer 1 or converter 1 | [7 empty] | PPMCXETIX52A | MEC I/O temperature sensor 705-1-3 link fault | PYEMEC_APP | VRAI |  | 0
76 | 93 | C | LOCAL I/O TEMPERATURE SENSOR 05-4 LINK FAILURE | Local | InOut | pt_5_4Flt | ESD |  | T_seq | A8 | [30 empty] | X | [5 empty] | LOCAL I/O FAULT | BOARD 5 PT100 4 | M.E.C. LOCAL I/O TEMPERATURE SENSOR 05-4 CONTROL LINK FAULT | PT100 module on SMIO-05 mother board | PT100 sensor in transformer 1 or converter 1 | [7 empty] | PPMCXETIX53A | MEC I/O temperature sensor 705-1-4 link fault | PYEMEC_APP | VRAI |  | 0
77 | 94 | C | LOCAL I/O TEMPERATURE SENSOR 05-5 LINK FAILURE | Local | InOut | pt_5_5Flt | ESD |  | T_seq | A8 | [30 empty] | X | [5 empty] | LOCAL I/O FAULT | BOARD 5 PT100 5 | M.E.C. LOCAL I/O TEMPERATURE SENSOR 05-5 CONTROL LINK FAULT | PT100 module on SMIO-05 mother board | PT100 sensor in transformer 1 or converter 1 | [7 empty] | PPMCXETIX54A | MEC I/O temperature sensor 705-1-5 link fault | PYEMEC_APP | VRAI |  | 0
78 | 95 | C | LOCAL I/O TEMPERATURE SENSOR 05-6 LINK FAILURE | Local | InOut | pt_5_6Flt | ESD |  | T_seq | A8 | [30 empty] | X | [5 empty] | LOCAL I/O FAULT | BOARD 5 PT100 6 | M.E.C. LOCAL I/O TEMPERATURE SENSOR 05-6 CONTROL LINK FAULT | PT100 module on SMIO-05 mother board | PT100 sensor in transformer 1 or converter 1 | [7 empty] | PPMCXETIX55A | MEC I/O temperature sensor 705-1-6 link fault | PYEMEC_APP | VRAI |  | 0
79 | 96 | C | LOCAL I/O TEMPERATURE SENSOR 05-7 LINK FAILURE | Local | InOut | pt_5_7Flt | ESD |  | T_seq | A8 | [30 empty] | X | [5 empty] | LOCAL I/O FAULT | BOARD 5 PT100 7 | M.E.C. LOCAL I/O TEMPERATURE SENSOR 05-7 CONTROL LINK FAULT | PT100 module on SMIO-05 mother board | PT100 sensor in transformer 1 or converter 1 | [7 empty] | PPMCXETIX56A | MEC I/O temperature sensor 705-2-1 link fault | PYEMEC_APP | VRAI |  | 0
80 | 97 | C | LOCAL I/O TEMPERATURE SENSOR 05-8 LINK FAILURE | Local | InOut | pt_5_8Flt | ESD |  | T_seq | A8 | [30 empty] | X | [5 empty] | LOCAL I/O FAULT | BOARD 5 PT100 8 | M.E.C. LOCAL I/O TEMPERATURE SENSOR 05-8 CONTROL LINK FAULT | PT100 module on SMIO-05 mother board | PT100 sensor in transformer 1 or converter 1 | [7 empty] | PPMCXETIX57A | MEC I/O temperature sensor 705-2-2 link fault | PYEMEC_APP | VRAI |  | 0
81 | 100 | C | LOCAL I/O TEMPERATURE SENSOR 05-9 LINK FAILURE | Local | InOut | pt_5_9Flt | ESD |  | T_seq | A8 | [30 empty] | X | [5 empty] | LOCAL I/O FAULT | BOARD 5 PT100 9 | M.E.C. LOCAL I/O TEMPERATURE SENSOR 05-9 CONTROL LINK FAULT | PT100 module on SMIO-05 mother board | PT100 sensor in transformer 1 or converter 1 | [7 empty] | PPMCXETIX58A | MEC I/O temperature sensor 705-2-3 link fault | PYEMEC_APP | VRAI |  | 0
82 | 101 | C | LOCAL I/O TEMPERATURE SENSOR 05-10 LINK FAILURE | Local | InOut | pt_5_10Flt | ESD |  | T_seq | A8 | [30 empty] | X | [5 empty] | LOCAL I/O FAULT | BOARD 5 PT100 10 | M.E.C. LOCAL I/O TEMPERATURE SENSOR 05-10 CONTROL LINK FAULT | PT100 module on SMIO-05 mother board | PT100 sensor in transformer 1 or converter 1 | [7 empty] | PPMCXETIX59A | MEC I/O temperature sensor 705-2-4 link fault | PYEMEC_APP | VRAI |  | 0
83 | 102 | C | LOCAL I/O TEMPERATURE SENSOR 05-11 LINK FAILURE | Local | InOut | pt_5_11Flt | ESD |  | T_seq | A8 | [30 empty] | X | [5 empty] | LOCAL I/O FAULT | BOARD 5 PT100 11 | M.E.C. LOCAL I/O TEMPERATURE SENSOR 05-11 CONTROL LINK FAULT | PT100 module on SMIO-05 mother board | PT100 sensor in transformer 1 or converter 1 | [7 empty] | PPMCXETIX5AA | MEC I/O temperature sensor 705-2-5 link fault | PYEMEC_APP | VRAI |  | 0
84 | 103 | C | NOT USED | Spare | Nu | C84 | ESD | [33 empty] | X
85 | 104 | C | LOCAL I/O BOARD No6 PT100 UNIT 1 IN FAILURE | Local | InOut | Smio6_1Fault | ESD |  | T_seq | D5 | [36 empty] | LOCAL I/O FAULT | BOARD 6 PT100 UNIT 1 | M.E.C. LOCAL I/O BOARD No 6 PT100 UNIT 1 CRITICAL FAULT | PT100 module on SMIO-06 mother board | SMIO-06 mother board | [7 empty] | PPMCXEXIX5DA | MEC I/O SMIO-01-J706, module 1 critical fault | PREMEC_APP | VRAI |  | 0
86 | 105 | C | LOCAL I/O BOARD No6 PT100 UNIT 2 IN FAILURE | Local | InOut | Smio6_2Fault | ESD |  | T_seq | D5 | [36 empty] | LOCAL I/O FAULT | BOARD 6 PT100 UNIT 2 | M.E.C. LOCAL I/O BOARD No 6 PT100 UNIT 2 CRITICAL FAULT | PT100 module on SMIO-06 mother board | SMIO-06 mother board | [7 empty] | PPMCXEXIX5EA | MEC I/O SMIO-01-J706, module 2 critical fault | PREMEC_APP | VRAI |  | 0
87 | 106 | C | LOCAL I/O PT100 BOARD No 6 IN FAILURE | Local | InOut | Smio6Fault | ESD |  | T_seq | D5 | [36 empty] | LOCAL I/O FAULT | PT100 BOARD 6 FAULT | M.E.C. LOCAL I/O PT100 BOARD No6 CRITICAL FAULT | PT100 module on SMIO-06 mother board | SMIO-06 mother board | [7 empty] | PPMCXQX0055A | MEC I/O SMIO-01-J706, motherboard critical fault | PREMEC_APP | VRAI |  | 0
88 | 107 | C | LOCAL I/O TEMPERATURE SENSOR 06-1 LINK FAILURE | Local | InOut | pt_6_1Flt | ESD |  | T_seq | A8 | [30 empty] | X | [5 empty] | LOCAL I/O FAULT | BOARD 6 PT100 1 | M.E.C. LOCAL I/O TEMPERATURE SENSOR 06-1 CONTROL LINK FAULT | PT100 module on SMIO-06 mother board | PT100 sensor in transformer 2 or converter 2 | [7 empty] | PPMCXETIX5BA | MEC I/O temperature sensor 706-1-1 link fault | PYEMEC_APP | VRAI |  | 0
89 | 110 | C | LOCAL I/O TEMPERATURE SENSOR 06-2 LINK FAILURE | Local | InOut | pt_6_2Flt | ESD |  | T_seq | A8 | [30 empty] | X | [5 empty] | LOCAL I/O FAULT | BOARD 6 PT100 2 | M.E.C. LOCAL I/O TEMPERATURE SENSOR 06-2 CONTROL LINK FAULT | PT100 module on SMIO-06 mother board | PT100 sensor in transformer 2 or converter 2 | [7 empty] | PPMCXETIX5CA | MEC I/O temperature sensor 706-1-2 link fault | PYEMEC_APP | VRAI |  | 0
90 | 111 | C | LOCAL I/O TEMPERATURE SENSOR 06-3 LINK FAILURE | Local | InOut | pt_6_3Flt | ESD |  | T_seq | A8 | [30 empty] | X | [5 empty] | LOCAL I/O FAULT | BOARD 6 PT100 3 | M.E.C. LOCAL I/O TEMPERATURE SENSOR 06-3 CONTROL LINK FAULT | PT100 module on SMIO-06 mother board | PT100 sensor in transformer 2 or converter 2 | [7 empty] | PPMCXETIX5DA | MEC I/O temperature sensor 706-1-3 link fault | PYEMEC_APP | VRAI |  | 0
91 | 112 | C | LOCAL I/O TEMPERATURE SENSOR 06-4 LINK FAILURE | Local | InOut | pt_6_4Flt | ESD |  | T_seq | A8 | [30 empty] | X | [5 empty] | LOCAL I/O FAULT | BOARD 6 PT100 4 | M.E.C. LOCAL I/O TEMPERATURE SENSOR 06-4 CONTROL LINK FAULT | PT100 module on SMIO-06 mother board | PT100 sensor in transformer 2 or converter 2 | [7 empty] | PPMCXETIX5EA | MEC I/O temperature sensor 706-1-4 link fault | PYEMEC_APP | VRAI |  | 0
92 | 113 | C | LOCAL I/O TEMPERATURE SENSOR 06-5 LINK FAILURE | Local | InOut | pt_6_5Flt | ESD |  | T_seq | A8 | [30 empty] | X | [5 empty] | LOCAL I/O FAULT | BOARD 6 PT100 5 | M.E.C. LOCAL I/O TEMPERATURE SENSOR 06-5 CONTROL LINK FAULT | PT100 module on SMIO-06 mother board | PT100 sensor in transformer 2 or converter 2 | [7 empty] | PPMCXETIX5FA | MEC I/O temperature sensor 706-1-5 link fault | PYEMEC_APP | VRAI |  | 0
93 | 114 | C | LOCAL I/O TEMPERATURE SENSOR 06-6 LINK FAILURE | Local | InOut | pt_6_6Flt | ESD |  | T_seq | A8 | [30 empty] | X | [5 empty] | LOCAL I/O FAULT | BOARD 6 PT100 6 | M.E.C. LOCAL I/O TEMPERATURE SENSOR 06-6 CONTROL LINK FAULT | PT100 module on SMIO-06 mother board | PT100 sensor in transformer 2 or converter 2 | [7 empty] | PPMCXETIX5GA | MEC I/O temperature sensor 706-1-6 link fault | PYEMEC_APP | VRAI |  | 0
94 | 115 | C | LOCAL I/O TEMPERATURE SENSOR 06-7 LINK FAILURE | Local | InOut | pt_6_7Flt | ESD |  | T_seq | A8 | [30 empty] | X | [5 empty] | LOCAL I/O FAULT | BOARD 6 PT100 7 | M.E.C. LOCAL I/O TEMPERATURE SENSOR 06-7 CONTROL LINK FAULT | PT100 module on SMIO-06 mother board | PT100 sensor in transformer 2 or converter 2 | [7 empty] | PPMCXETIX5HA | MEC I/O temperature sensor 706-2-1 link fault | PYEMEC_APP | VRAI |  | 0
95 | 116 | C | LOCAL I/O TEMPERATURE SENSOR 06-8 LINK FAILURE | Local | InOut | pt_6_8Flt | ESD |  | T_seq | A8 | [30 empty] | X | [5 empty] | LOCAL I/O FAULT | BOARD 6 PT100 8 | M.E.C. LOCAL I/O TEMPERATURE SENSOR 06-8 CONTROL LINK FAULT | PT100 module on SMIO-06 mother board | PT100 sensor in transformer 2 or converter 2 | [7 empty] | PPMCXETIX5IA | MEC I/O temperature sensor 706-2-2 link fault | PYEMEC_APP | VRAI |  | 0
96 | 117 | C | LOCAL I/O TEMPERATURE SENSOR 06-9 LINK FAILURE | Local | InOut | pt_6_9Flt | ESD |  | T_seq | A8 | [30 empty] | X | [5 empty] | LOCAL I/O FAULT | BOARD 6 PT100 9 | M.E.C. LOCAL I/O TEMPERATURE SENSOR 06-9 CONTROL LINK FAULT | PT100 module on SMIO-06 mother board | PT100 sensor in transformer 2 or converter 2 | [7 empty] | PPMCXETIX5JA | MEC I/O temperature sensor 706-2-3 link fault | PYEMEC_APP | VRAI |  | 0
97 | 120 | C | LOCAL I/O TEMPERATURE SENSOR 06-10 LINK FAILURE | Local | InOut | pt_6_10Flt | ESD |  | T_seq | A8 | [30 empty] | X | [5 empty] | LOCAL I/O FAULT | BOARD 6 PT100 10 | M.E.C. LOCAL I/O TEMPERATURE SENSOR 06-10 CONTROL LINK FAULT | PT100 module on SMIO-06 mother board | PT100 sensor in transformer 2 or converter 2 | [7 empty] | PPMCXETIX5KA | MEC I/O temperature sensor 706-2-4 link fault | PYEMEC_APP | VRAI |  | 0
98 | 121 | C | LOCAL I/O TEMPERATURE SENSOR 06-11 LINK FAILURE | Local | InOut | pt_6_11Flt | ESD |  | T_seq | A8 | [30 empty] | X | [5 empty] | LOCAL I/O FAUL1 | BOARD 6 PT100 11 | M.E.C. LOCAL I/O TEMPERATURE SENSOR 06-11 CONTROL LINK FAULT | PT100 module on SMIO-06 mother board | PT100 sensor in transformer 2 or converter 2 | [7 empty] | PPMCXETIX5LA | MEC I/O temperature sensor 706-2-5 link fault | PYEMEC_APP | VRAI |  | 0
99 | 122 | C | NOT USED | Spare | Nu | C99 | ESD
100 | 123 | C | LOCAL I/O BOARD No 7 PT100 UNIT 1 IN FAILURE | Local | InOut | Smio7_1Fault | ESD |  | T_seq | ID | [10 empty] | X | [8 empty] | X |  |  |  | X | [12 empty] | LOCAL I/O FAUL1 | BOARD 7 PT100 UNIT 1 | M.E.C. LOCAL I/O BOARD No7 PT100 UNIT 1 FAULT | PT100 module on SMIO-07 mother board | SMIO-07 mother board | [7 empty] | PPMCXEXIX5FA | MEC I/O SMIO-01-J707 PT100, module 1 fault | PYEMEC_APP | VRAI |  | 0
101 | 124 | C | LOCAL I/O PT100 BOARD No 7 IN FAIURE | Local | InOut | Smio7Fault | ESD |  | T_seq | ID | [10 empty] | X | [8 empty] | X |  |  |  | X | [12 empty] | LOCAL I/O FAUL1 | PT100 BOARD 7 FAULT | M.E.C. LOCAL I/O PT100 BOARD No 7 FAULT | PT100 module on SMIO-07 mother board | SMIO-07 mother board | [7 empty] | PPMCXQX0056A | MEC I/O SMIO-01-J707 PT100, motherboard fault | PYEMEC_APP | VRAI |  | 0
102 | 125 | C | LOCAL I/O TEMPERATURE SENSOR 07-1 LINK FAILURE | Local | InOut | pt_7_1Flt | ESD |  | T_seq | A8 | [30 empty] | X | [5 empty] | LOCAL I/O FAUL1 | BOARD 7 PT100 1 | M.E.C. LOCAL I/O TEMPERATURE SENSOR 07-1 CONTROL LINK FAILT | PT100 module on SMIO-07 mother board | SMIO-07 mother board | [7 empty] | PPMCXETIX5MA | MEC I/O temperature sensor 707-1-1 link fault | PYEMEC_APP | VRAI |  | 0
103 | 126 | C | LOCAL I/O TEMPERATURE SENSOR 07-2 LINK FAILURE | Local | InOut | pt_7_2Flt | ESD |  | T_seq | A8 | [30 empty] | X | [5 empty] | LOCAL I/O FAUL1 | BOARD 7 PT100 2 | M.E.C. LOCAL I/O TEMPERATURE SENSOR 07-2 CONTROL LINK FAILT | PT100 module on SMIO-07 mother board; SMIO-07 mother board | PT100 sensor in preload transformers | [8 empty] | MEC I/O temperature sensor 707-1-2 link fault | PYEMEC_APP | VRAI |  | 0
104 | 127 | C | LOCAL I/O TEMPERATURE SENSOR 07-3 LINK FAILURE | Local | InOut | pt_7_3Flt | ESD |  | T_seq | A8 | [30 empty] | X | [5 empty] | LOCAL I/O FAUL1 | BOARD 7 PT100 3 | M.E.C. LOCAL I/O TEMPERATURE SENSOR 07-3 CONTROL LINK FAILT | PT100 module on SMIO-07 mother board; SMIO-07 mother board | PT100 sensor in preload transformers | [7 empty] | PPMCXETIX5OA | MEC I/O temperature sensor 707-1-3 link fault | PYEMEC_APP | VRAI |  | 0
105 | 130 | C | LOCAL I/O TEMPERATURE SENSOR 07-4 LINK FAILURE | Local | InOut | pt_7_4Flt | ESD |  | T_seq | A8 | [30 empty] | X | [5 empty] | LOCAL I/O FAUL1 | BOARD 7 PT100 4 | M.E.C. LOCAL I/O TEMPERATURE SENSOR 07-4 CONTROL LINK FAILT | PT100 module on SMIO-07 mother board; SMIO-07 mother board | PT100 sensor in preload transformers | [7 empty] | PPMCXETIX5PA | MEC I/O temperature sensor 707-1-4 link fault | PYEMEC_APP | VRAI |  | 0
106 | 131 | C | LOCAL I/O TEMPERATURE SENSOR 07-5 LINK FAILURE | Local | InOut | pt_7_5Flt | ESD |  | T_seq | A8 | [30 empty] | X | [5 empty] | LOCAL I/O FAUL1 | BOARD 7 PT100 5 | M.E.C. LOCAL I/O TEMPERATURE SENSOR 07-5 CONTROL LINK FAILT | PT100 module on SMIO-07 mother board; SMIO-07 mother board | PT100 sensor in preload transformers | [7 empty] | PPMCXETIX5QA | MEC I/O temperature sensor 707-1-5 link fault | PYEMEC_APP | VRAI |  | 0
107 | 132 | C | LOCAL I/O TEMPERATURE SENSOR 07-6 LINK FAILURE | Local | InOut | pt_7_6Flt | ESD |  | T_seq | A8 | [30 empty] | X | [5 empty] | LOCAL I/O FAUL1 | BOARD 7 PT100 6 | M.E.C. LOCAL I/O TEMPERATURE SENSOR 07-6 CONTROL LINK FAILT | PT100 module on SMIO-07 mother board; SMIO-07 mother board | PT100 sensor in preload transformers | [7 empty] | PPMCXETIX5RA | MEC I/O temperature sensor 707-1-6 link fault | PYEMEC_APP | VRAI |  | 0
108 | 133 | C | NOT USED | Spare | Nu | C108
109 | 134 | C | NOT USED | Spare | Nu | C109
110 | 135 | C | NOT USED | Spare | Nu | C110
111 | 136 | C | NOT USED | Spare | Nu | C111
112 | 137 | C | NOT USED | Spare | Nu | C112
113 | 140 | C | NOT USED | Spare | Nu | C113
114 | 141 | C | LOCAL I/O BOARD No 8 OUTPUT UNIT 1 IN FAILURE | Local | InOut | Smio8_1Fault | ESD |  | T_seq | [31 empty] | X |  |  |  |  | X | LOCAL I/O FAUL1 | BOARD 8 OUT UNIT 1 | M.E.C. LOCAL I/O BOARD No 8 OUTPUT UNIT 1 CRITICAL FAULT | Output module on SMIO-08 (09) mother board | SMIO-08 (09) mother board | [7 empty] | PPMCXEXIX5GA | MEC I/O SMIO-01-J708, module 1 critical fault | PYEMEC_APP | VRAI |  | 0
115 | 142 | C | LOCAL I/O BOARD No 8 OUTPUT UNIT 2 IN FAILURE | Local | InOut | Smio8_2Fault | ESD |  | T_seq | D5 |  |  | X | X | [6 empty] | X | [9 empty] | X |  |  |  | X |  | X |  | X |  |  | (X) | X |  | X | X | LOCAL I/O FAUL1 | BOARD 8 OUT UNIT 2 | M.E.C. LOCAL I/O BOARD No 8 OUTPUT UNIT 2 CRITICAL FAULT | Output module on SMIO-08 (09) mother board | SMIO-08 (09) mother board | [7 empty] | PPMCXEXIX5HA | MEC I/O SMIO-01-J708, module 2 critical fault | PYEMEC_APP | VRAI |  | 0
116 | 143 | C | LOCAL I/O OUTPUT BOARD No 8 IN FAILURE | Local | InOut | Smio8Fault | ESD |  | T_seq | D2 |  |  | X | X | [6 empty] | X | [9 empty] | X |  |  |  | X |  | X |  | X |  |  | (X) | X |  | X | X | LOCAL I/O FAUL1 | OUTPUT BOARD 8 FAULT | M.E.C. LOCAL I/O OUTPUT BOARD No 8 CRITICAL FAULT | Output module on SMIO-08 (09) mother board | SMIO-08 (09) mother board | [7 empty] | PPMCXQX0057A | MEC I/O SMIO-01-J708, motherboard critical fault | PREMEC_APP | VRAI |  | 0
117 | 144 | C | LOCAL I/O BOARD No 9 OUTPUT UNIT 1 IN FAILURE | Local | InOut | Smio9_1Fault | ESD |  | T_seq | D5 | [11 empty] | X | X | [6 empty] | X |  | X |  |  | X |  | X |  | X |  |  | (X) | X |  | X | X | LOCAL I/O FAUL1 | BOARD 9 OUT UNIT 1 | M.E.C. LOCAL I/O BOARD No 9 OUTPUT UNIT 1 FAULT | Output module on SMIO-08 (09) mother board | SMIO-08 (09) mother board | [7 empty] | PPMCXEXIX5IA | MEC I/O SMIO-01-J709, module 1 critical fault | PYEMEC_APP | VRAI |  | 0
118 | 145 | C | LOCAL I/O BOARD No 9 OUTPUT UNIT 2 IN FAILURE | Local | InOut | Smio9_2Fault | ESD |  | T_seq | A8 | [30 empty] | X |  |  |  |  | X | LOCAL I/O FAUL1 | BOARD 9 OUT UNIT 2 | M.E.C. LOCAL I/O BOARD No 9 OUTPUT UNIT 2 FAULT | Output module on SMIO-08 (09) mother board | SMIO-08 (09) mother board | [7 empty] | PPMCXEXIX5JA | MEC I/O SMIO-01-J709, module 2 critical fault | PYEMEC_APP | VRAI |  | 0
119 | 146 | C | LOCAL I/O OUTPUT BOARD No 9 IN FAILURE | Local | InOut | Smio9Fault | ESD |  | T_seq | D5 | [11 empty] | X | X | [6 empty] | X |  | X |  |  | X |  | X |  | X |  |  | (X) | X |  | X | X | LOCAL I/O FAUL1 | OUTPUT BOARD 9 FAULT | M.E.C. LOCAL I/O OUTPUT BOARD No 9 FAULT | Output module on SMIO-08 (09) mother board | SMIO-08 (09) mother board | [7 empty] | PPMCXQX0058A | MEC I/O SMIO-01-J709, motherboard critical fault | PREMEC_APP | VRAI |  | 0
120 | 147 | C | NO COMMUNICATION WITH LOCAL DISPLAY | LocDisplay | LCB | StaLinkWd | [34 empty] | X | [5 empty] | LOCAL DISPLAY | LINK FAULT | LOCAL DISPLAY LINK FAILURE | Local display | VMIC central unit
121 | 150 | C | NOT USED | Spare | Nu | C121 |  |  | T_seq | A8
122 | 151 | C | NOT USED | Spare | Nu | C122 |  |  | T_seq | A8
123 | 152 | C | NOT USED | Spare | Nu | C123 |  |  | T_seq | A8
124 | 153 | C | NOT USED | Spare | Nu | C124
125 | 154 | C | NOT USED | Spare | Nu | C125 | UC |  | T_mli | A8
126 | 155 | C | MOTOR OVERSPEED FAULT | PECV_X31 | Control | Flt_OverN1 | UC | 198RPM |  | A8 | [9 empty] | X | [8 empty] | X | [10 empty] | X |  |  |  | X |  |  | MOTOR OVERSPEED | FAULT | M.E.C. MOTOR OVERSPEED FAULT | [9 empty] | PPMECRSS950A | MEC motor overspeed | PYEMOT_APP | VRAI |  | 0
127 | 156 | C | MOTOR OVERSPEED TRIP | PECV_X31 | Control | Flt_OverN2 | UC | 198RPM | T_mli | D2 |  |  | X | X | [6 empty] | X | X | X | [6 empty] | X | X | X |  |  | X | [7 empty] | X |  |  |  | MOTOR OVERSPEED | TRIP | M.E.C. MOTOR OVERSPEED TRIP | [9 empty] | PPMECTR0050A | MEC motor overspeed trip | PREMOT_APP | VRAI |  | 0
128 | 157 | C | EMERGENCY STOP ACTIVATED | FastProc | SafRackCpu | EmergencyStp | ESD |  | T_seq | D2 |  |  | X | X | [6 empty] | X | X | X | [6 empty] | X | X | X |  |  | X | [7 empty] | X |  |  |  | EMERGENCY STOP | ACTIVATED | EMERGENCY STOP ACTIVATED | [9 empty] | PPWCXESIX50A | MEC emergency stop activated | PREMEC_APP | VRAI |  | 0
129 | 160 | C | POD I/O RACK CONTROL LINK A IN FAILURE | Fastl_O | EsdPod | LinkaAFault | UC |  | T_seq | A8 | [30 empty] | X | [5 empty] | POD I/O FAULT | LINK A FAULT | M.E.C. POD I/O RACK CONTROL LINK A FAULT | MEC VSBC32 board | MEC VIOA board | Rack POD IBIO board | [6 empty] | PPMCXEXIX5KA | MEC POD I/O rack link A fault (BIO8A) | PYEMEC_APP | VRAI |  | 0
130 | 161 | C | POD I/O RACK CONTROL LINK B IN FAILURE | Fastl_O | EsdPod | LinkaBFault | UC |  | T_seq | A8 | [30 empty] | X | [5 empty] | POD I/O FAULT | LINK B FAULT | M.E.C. POD I/O RACK CONTROL LINK B FAULT | MEC VSBC32 board | MEC VIOA board | Rack POD IBIO board | [6 empty] | PPMCXEXIX5LA | MEC POD I/O rack link B fault (BIO8B) | PYEMEC_APP | VRAI |  | 0
131 | 162 | C | NO LINK WITH POD I/O RACK | Fstl_O | EsdPod | LinkFault | UC |  | T_seq | A8 | [6 empty] | X | [8 empty] | X | [13 empty] | X |  |  |  | X |  |  | POD I/O FAULT | LINK A AND B FAULT | M.E.C. POD I/O RACK CONTROL LINKS A AND B FAULT | MEC VSBC32 board | MEC VIOA board | Rack POD IBIO board | [6 empty] | PPMCXEXIX5MA | MEC POD I/O rack critical fault (BIO8) | PYEMEC_APP | VRAI |  | 0
132 | 163 | C | POD I/O BOARD Np 2 PT100 UNIT 1 IN FAILURE | POD | InOut | Smio2_1Fault | POD |  | T_seq | A8 | [30 empty] | X | [5 empty] | POD I/O FAULT | BOARD 2 PT100 UNIT 1 | M.E.C. POD I/O BOARD No 2 PT100 UNIT 1 FAULT | PT100 module on rack POD SMIO-01 mother board | Rack POD SMIO-01 mother board | [7 empty] | PPMCXEXIX5NA | MEC POD I/O SMIO-01-J802 PT100 module 1 critical fault | PYEMEC_APP | VRAI |  | 0
133 | 164 | C | POD I/O BOARD Np 2 PT100 UNIT 2 IN FAILURE | POD | InOut | Smio2_2Fault | POD |  | T_seq | A8 | [30 empty] | X | [5 empty] | POD I/O FAULT | BOARD 2 PT100 UNIT 2 | M.E.C. POD I/O BOARD No 2 PT100 UNIT 2 FAULT | PT100 module on rack POD SMIO-01 mother board | Rack POD SMIO-01 mother board | [7 empty] | PPMCXEXIX5OA | MEC POD I/O SMIO-01-J802 PT100 module 2 critical fault | PYEMEC_APP | VRAI |  | 0
134 | 165 | C | POD I/O PT100 BOARD No 2 IN FAILURE | POD | InOut | Smio2Fault | POD |  | T_seq | A8 | [30 empty] | X | [5 empty] | POD I/O FAULT | PT100 BOARD 2 FAULT | M.E.C. POD I/O PT100 BOARD No 2 FAULT | PT100 module on rack POD SMIO-01 mother board | Rack POD SMIO-01 mother board | [7 empty] | PPMCXQX0059A | MEC POD I/O SMIO-01-J802 PT100 motherboard critical fault | PYEMEC_APP | VRAI |  | 0
135 | 166 | C | POD I/O TEMPERATURE SENSOR 05-1 LINK FAILURE | POD | InOut | pt_2_1Flt | POD |  | T_seq | A8 | [30 empty] | X | [5 empty] | POD I/O FAULT | BOARD 2 PT100 1 | M.E.C. POD I/O TEMPERATURE SENSOR 02-1 CONTROL LINK FAULT | PT100 module on rack POD SMIO-01 mother board | PT100 sensor | Connections | [6 empty] | PPMCXETIX5SA | MEC I/O temperature sensor 802-1-1 link fault | PYEMEC_APP | VRAI |  | 0
136 | 167 | C | POD I/O TEMPERATURE SENSOR 05-2 LINK FAILURE | POD | InOut | pt_2_2Flt | POD |  | T_seq | A8 | [30 empty] | X | [5 empty] | POD I/O FAULT | BOARD 2 PT100 2 | M.E.C. POD I/O TEMPERATURE SENSOR 02-2 CONTROL LINK FAULT | PT100 module on rack POD SMIO-01 mother board | PT100 sensor | Connections | [6 empty] | PPMCXETIX5TA | MEC I/O temperature sensor 802-1-2 link fault | PYEMEC_APP | VRAI |  | 0
137 | 170 | C | POD I/O TEMPERATURE SENSOR 05-3 LINK FAILURE | POD | InOut | pt_2_3Flt | POD |  | T_seq | A8 | [30 empty] | X | [5 empty] | POD I/O FAULT | BOARD 2 PT100 3 | M.E.C. POD I/O TEMPERATURE SENSOR 02-3 CONTROL LINK FAULT | PT100 module on rack POD SMIO-01 mother board | PT100 sensor | Connections | [6 empty] | PPMCXETIX5UA | MEC I/O temperature sensor 802-1-3 link fault | PYEMEC_APP | VRAI |  | 0
138 | 171 | C | POD I/O TEMPERATURE SENSOR 05-4 LINK FAILURE | POD | InOut | pt_2_4Flt | POD |  | T_seq | A8 | [30 empty] | X | [5 empty] | POD I/O FAULT | BOARD 2 PT100 4 | M.E.C. POD I/O TEMPERATURE SENSOR 02-4 CONTROL LINK FAULT | PT100 module on rack POD SMIO-01 mother board | PT100 sensor | Connections | [6 empty] | PPMCXETIX5VA | MEC I/O temperature sensor 802-1-4 link fault | PYEMEC_APP | VRAI |  | 0
139 | 172 | C | POD I/O TEMPERATURE SENSOR 05-5 LINK FAILURE | POD | InOut | pt_2_5Flt | POD |  | T_seq | A8 | [30 empty] | X | [5 empty] | POD I/O FAULT | BOARD 2 PT100 5 | M.E.C. POD I/O TEMPERATURE SENSOR 02-5 CONTROL LINK FAULT | PT100 module on rack POD SMIO-01 mother board | PT100 sensor | Connections | [6 empty] | PPMCXETIX5WA | MEC I/O temperature sensor 802-1-5 link fault | PYEMEC_APP | VRAI |  | 0
140 | 173 | C | POD I/O TEMPERATURE SENSOR 05-6 LINK FAILURE | POD | InOut | pt_2_6Flt | POD |  | T_seq | A8 | [30 empty] | X | [5 empty] | POD I/O FAULT | BOARD 2 PT100 6 | M.E.C. POD I/O TEMPERATURE SENSOR 02-6 CONTROL LINK FAULT | PT100 module on rack POD SMIO-01 mother board | PT100 sensor | Connections | [6 empty] | PPMCXETIX5XA | MEC I/O temperature sensor 802-1-6 link fault | PYEMEC_APP | VRAI |  | 0
141 | 174 | C | POD I/O TEMPERATURE SENSOR 05-7 LINK FAILURE | POD | InOut | pt_2_7Flt | POD |  | T_seq | A8 | [30 empty] | X | [5 empty] | POD I/O FAULT | BOARD 2 PT100 7 | M.E.C. POD I/O TEMPERATURE SENSOR 02-7 CONTROL LINK FAULT | PT100 module on rack POD SMIO-01 mother board | PT100 sensor | Connections | [6 empty] | PPMCXETIX5YA | MEC I/O temperature sensor 802-2-1 link fault | PYEMEC_APP | VRAI |  | 0
142 | 175 | C | POD I/O TEMPERATURE SENSOR 05-8 LINK FAILURE | POD | InOut | pt_2_8Flt | POD |  | T_seq | A8 | [30 empty] | X | [5 empty] | POD I/O FAULT | BOARD 2 PT100 8 | M.E.C. POD I/O TEMPERATURE SENSOR 02-8 CONTROL LINK FAULT | PT100 module on rack POD SMIO-01 mother board | PT100 sensor | Connections | [6 empty] | PPMCXETIX5ZA | MEC I/O temperature sensor 802-2-2 link fault | PYEMEC_APP | VRAI |  | 0
143 | 176 | C | SPARE PT100-9 | Spare | Nu | C143
144 | 177 | C | SPARE PT100-10 | Spare | Nu | C144
145 | 180 | C | SPARE PT100-11 | Spare | Nu | C145
146 | 181 | C | SPARE PT100-12 | Spare | Nu | C146
147 | 182 | C | POD I/O BOARD No 3 ANALOG UNIT 1 IN FAILURE | POD | InOut | Smio3_1Fault | ESD |  | T_seq | A8 | [30 empty] | X | [5 empty] | POD I/O FAULT | BOARD 3 ANA UNIT 1 | M.E.C. POD I/O BOARD No 3 ANALOG UNT 1 FAULT | Analog module on rack POD SMIO-02 | [8 empty] | PPMCXEXIX5PA | MEC POD I/O SMIO-01-J803 module 1 critical fault | PYEMEC_APP | VRAI |  | 0
148 | 183 | C | POD I/O ANALOG BOARD No 3 ANALOG IN FAILURE | POD | InOut | Smio3Fault | ESD |  | T_seq | A8 | [30 empty] | X | [5 empty] | POD I/O FAULT | ANA BOARD 3 FAULT | M.E.C. POD I/O ANALOG INPUT BOARD No 3 FAULT | Analog module on rack POD SMIO-02 | [8 empty] | PPMCXQX005AA | MEC POD I/O SMIO-01-J803 motherboard critical fault | PYEMEC_APP | VRAI |  | 0
149 | 184 | C | SHAFT INSULATION 4/20mA LINK IN FAILURE | POD | InOut | PLimitLnkFlt | ESD |  | T_seq | A8 | [30 empty] | X | [5 empty] | SHAFT INSULATION | SIGNAL FAULT | M.E.C. SHAFT INSULATION SIGNAL FAULT | Analog module on rack POD SMIO-02 | [8 empty] | PPMCXEIIX51A | MEC shaft insulation signal fault | PYEMEC_APP | VRAI |  | 0
150 | 185 | C | SPARE INPUT 2 | Spare | Nu | C150
151 | 186 | C | SPARE INPUT 3 | Spare | Nu | C151
152 | 187 | C | SPARE INPUT 4 | Spare | Nu | C152
153 | 190 | C | SPARE INPUT 5 | Spare | Nu | C153
154 | 191 | C | SPARE INPUT 6 | Spare | Nu | C154
155 | 192 | C | SPARE INPUT 7 | Spare | Nu | C155
156 | 193 | C | SPARE INPUT 8 | Spare | Nu | C156
157 | 194 | C | POD INPUT BOARD SPARE | Spare | Nu | C157
158 | 195 | C | POD INPUT BOARD SPARE | Spare | Nu | C158
159 | 196 | C | POD INPUT BOARD SPARE | Spare | Nu | C159
160 | 197 | C | POD INPUT BOARD SPARE | Spare | Nu | C160
161 | 200 | C | POD INPUT BOARD SPARE | Spare | Nu | C161
162 | 201 | C | POD INPUT BOARD SPARE | Spare | Nu | C162
163 | 202 | C | SPEED REGULATION FAULT | PECV_X31 | Control | Flt_RefMeas | UC |  |  | A8 | [30 empty] | X | [5 empty] | SPEED REGULATION | FAULT | M.E.C. SPEED REGULATION FAULT | [9 empty] | PPMECFL0050A | MEC speed regulation fault | PREMOT_APP | VRAI |  | 0
164 | 203 | C | MOTOR WRONG WAY ROTATION | PECV_X31 | Control | MoWrgWay | UC |  |  | A8 | [36 empty] | MOTOR WRONG WAY | ALARM | M.E.C. MOTOR WRONG WAY ALARM | [6 empty] | No hard failure, software indication in case during crash-stop |  |  | PPMECWR0050A | MEC motor wrong way alarm | PYEMOT_APP | VRAI |  | 0
165 | 204 | C | POWER MOTOR LIMITED BY FREQUENCY | PECV_X31 | Control | Sta_NbFLim | UC |  |  | A7 | [8 empty] | X | [8 empty] | X | [11 empty] | X |  |  |  | X |  |  | MOTOR LIMITED | BY FRQUENCY | M.E.C. MOTOR LIMITED BY FREQUENCY | [6 empty] | Functioning indication |  |  | PPMECFR0050A | MEC motor limited by frquency | PREMOT_APP | VRAI |  | 0
166 | 205 | C | POWER MOTOR LIMITED BY VOLTAGE | PECV_X31 | Control | Sta_NbELim | UC |  |  | A7 | [8 empty] | X | [8 empty] | X | [11 empty] | X |  |  |  | X |  |  | MOTOR LIMITED | BY VOLTAGE | M.E.C. MOTOR LIMITED BY VOLTAGE | [6 empty] | Functioning indication |  |  | PPMECVO0050A | MEC motor limited by voltage | PREMOT_APP | VRAI |  | 0
167 | 206 | C | HV BREAKER 1 OFF ORDER RELAY NOT CLOSED ON ORDER | FastProc | SafSeqCr1 | OffBrkerFlt | [7 empty] | X | [6 empty] | X | [16 empty] | X |  |  |  | X |  |  |  |  | RELAY HV BREAKER 1 OFF | NOT CLOSED | M.E.C. HV BREAKER 1 OFF ORDER RELAY NOT CLOSED | MEC output cards | Relay KA2 (3) | [7 empty] | PPCOCB10050A | MEC HV breaker 1 OFF order relay not closed | PRETR1_APP | VRAI |  | 0
168 | 207 | C | HV BREAKER 2 OFF ORDER RELAY NOT CLOSED ON ORDER | FastProc | SafSeqCr2 | OffBrkerFlt | [16 empty] | X | [6 empty] | X | [7 empty] | X |  |  |  | X |  |  |  |  | RELAY HV BREAKER 2 OFF | NOT CLOSED | M.E.C. HV BREAKER 2 OFF ORDER RELAY NOT CLOSED | MEC output cards | Relay KA2 (3) | [7 empty] | PPCOCB20050A | MEC HV breaker 2 OFF order relay not closed | PRETR2_APP | VRAI |  | 0
169 | 210 | C | SPEED SENSOR LESS FUNCTIONING ALARM ON STARTING0 | FastCtrl | Cib01 | AlarmOnStart |  |  |  | A8 | [30 empty] | X | [5 empty] | MOTOR START OR | REVERSING ALARM | M.E.C. MOTOR START OR REVERSING ALARM | [9 empty] | PPMECST0050A | MEC motor start or reversing alarm | PYEMOT_APP | VRAI |  | 0
170 | 211 | C | MEC motor stars imbalance | FastCtrl | Cib01 | Starlmbalnc | CIB |  |  | A8 | [36 empty] | STARS IMBALANCE |  | M.E.C. STARS IMBALANCE | [9 empty] | PPMECSI0050A | MEC motor stars imbalance | PYEMOT_APP | VRAI |  | 0
171 | 212 | C | ALARM TEMPERATURE UC CABINET | SlowProc | ComSeqSafe | TempUcOK | [34 empty] | X | [5 empty] | CONTROL CABINET | TEMP HIGH | M.E.C. CONTROL CABINET TEMP HIGH | Thermal switch in MEC cabinet | MEC input board No 1 |  |  |  |  | Check real temperature in cabinet |  |  | PPMCCQA0050A | MEC control temperature high (MEC cabinet) | PYEMEC_APP | VRAI |  | 0
172 | 213 | C | REGULATION UNLOCKING FAULT | PECV_X31 | Control | FltUnlockReg | [8 empty] | X | [7 empty] | X | [7 empty] | X | X |  |  |  | X | [6 empty] | X |  |  |  | MOTOR REGULATION | RELEASE FAULT | M.E.C. MOTOR REGULATION RELEASE FAULT | [9 empty] | PPMCPXX0050A | MEC regulation release fault | PYEMEC_APP | VRAI |  | 0
173 | 214 | C | NOT USED | Spare | Nu | C173
174 | 215 | C | NOT USED | Spare | Nu | C174
175 | 216 | C | NOT USED | Spare | Nu | C175
176 | 217 | C | NOT USED | Spare | Nu | C176
177 | 220 | C | NOT USED | Spare | Nu | C177
178 | 221 | C | NOT USED | Spare | Nu | C178
179 | 222 | C | NOT USED | Spare | Nu | C179
180 | 223 | C | NOT USED | Spare | Nu | C180
181 | 224 | C | NOT USED | Spare | Nu | C181
182 | 225 | C | NOT USED | Spare | Nu | C182
183 | 226 | C | NOT USED | Spare | Nu | C183
184 | 227 | C | NOT USED | Spare | Nu | C184
185 | 230 | C | NOT USED | Spare | Nu | C185
186 | 231 | C | NOT USED | Spare | Nu | C186
187 | 232 | C | NOT USED | Spare | Nu | C187
188 | 233 | C | NOT USED | Spare | Nu | C188
189 | 234 | C | NOT USED | Spare | Nu | C189
190 | 235 | C | NOT USED | Spare | Nu | C190
191 | 236 | C | NOT USED | Spare | Nu | C191
192 | 237 | C | NOT USED | Spare | Nu | C192
193 | 240 | C | EXCITATION MAIN SWITCH OPEN IN PROPULSION READY | SlowProc | ComSeqSafe | OpeningMnSw | ESD |  | T_seq | D2 |  |  | X | X | [6 empty] | X | X | X | [6 empty] | X | X | X |  |  | X | [7 empty] | X |  | X |  | EXCITER | MAIN SWITCH OPEN | M.E.C. EXCITATION MAIN SWITCH OPEN CRITICAL FAULT | Limit switch | Rack local input board SMIO-01 module 2 |  |  |  |  | Close the switch | See specific failure of each exciter |  | PPEXXSMFO50A | MEC excitation main switch open | PREEXC_APP | VRAI |  | 0
194 | 241 | E | EXCITATION MAIN SWITCH OPEN BEFORE PROPULSION READY | SlowProc | ComSeqSafe | MainSwOpen | ESD |  | T_seq | ID | [23 empty] | X | [6 empty] | X | [5 empty] | START NOT ALLOWED | EX MAIN SWITCH OPEN | M.E.C. EXCITATION MAIN SWITCH OPEN START NOT ALLOWED | Limit switch | Rack local input board SMIO-01 module 2 |  |  |  |  | Close the switch | See specific failure of each exciter |  | PPEXXSMFO51A | MEC excitation main switch open start not allowed | PREEXC_APP | VRAI |  | 0
195 | 242 | E | 2 EXCITATIONS CONVERTERS IN FAILURE | SlowProc | ComSeqSafe | TwoExcitFlt | ESD |  | T_seq | ID | [23 empty] | X | [6 empty] | X | [5 empty] | START NOT ALLOWED | 2 EXCITERS FAULT | M.E.C. EXCITATIONS CRITICAL FAULT | Limit switch | Rack local input board SMIO-01 module 2 |  |  |  |  | Close the switch | See specific failure of each exciter |  | PPEXXXFID50A | MEC 2 excitations in failure | PREEXC_APP | VRAI |  | 0
196 | 243 | E | EXCITIER WINDING TEMPERATURE TRIP LEVEL | SlowProc | SafMotor | TmpExcitHiHi | POD | 145°C |  |  |  | X |  | X | [8 empty] | X | [7 empty] | X | X |  |  |  | X | [6 empty] | X |  | X |  | EXCITER WINDING | TEMP TRIP LEVEL | M.E.C. EXCITER WINDING - TEMPERATURE HIGH HIGH
197 | 244 | E | NOT USED | Spare | Nu | E197
198 | 245 | E | NOT USED | Spare | Nu | E198
199 | 246 | E | NOT USED | Spare | Nu | E199
200 | 247 | E | NOT USED | Spare | Nu | E200
201 | 250 | E | NOT USED | Spare | Nu | E201
202 | 251 | E | NOT USED | Spare | Nu | E202
203 | 252 | E | NOT USED | Spare | Nu | E203
204 | 253 | E | NOT USED | Spare | Nu | E204
205 | 254 | E | NOT USED | Spare | Nu | E205
206 | 255 | E | NOT USED | Spare | Nu | E206
207 | 256 | E | NOT USED | Spare | Nu | E207
208 | 257 | E1 | WATCHDOG PIB FAULT | PECV_X31 | Cib02Exc1 | WatchDogPib | CIB |  | T_seq | A6 | [20 empty] | X |  | X | [5 empty] | X | [5 empty] | X |  | EXCITER 1 | WATCHDOG PIB FAULT | M.E.C. EXCITATION 1 WATCHDOG PIB FAULT | Rack PIB exciter 1 | [8 empty] | PPEX1XXIX50A | MEC excitation 1 watchdog PIB fault | PREEXC_APP | VRAI |  | 0
209 | 260 | E1 | FUSES FAILURE | FastProc | SafetyExc1 | FusesNok | ESD |  | T_seq | A6 | [20 empty] | X |  | X | [5 empty] | X | [5 empty] | X |  | EXCITER 1 | FUSES FAULT | M.E.C. EXCITATION 1 FUSES FAULT | Fuses FU531 | Fuses limit switch | Rack local input board SMIO-02 module 2 | [6 empty] | PPEX1FFIA50A | MEC excitation 1 fuses fault | PYEEXC_APP | VRAI |  | 0
210 | 261 | E1 | INPUT RELAY STATUS NOT COMPLY WITH ORDER | FastProc | SafetyExc1 | InRelayNok | ESD |  | T_seq | A6 | [20 empty] | X |  | X | [5 empty] | X | [5 empty] | X |  | EXCITER 1 | INPUT RELAY STATUS | M.E.C. EXCITATION 1 INPUT RELAY STATUS FAULT | Rack local output board SMIO-08 module 2 | Rack local input board SMIO-02 module 2 | Emergency relay KA10 | Exciter contactors KM92 or KM94 | [5 empty] | PPEX1SIFM50A | MEC excitation 1 input relay status fault | PREEXC_APP | VRAI |  | 0
211 | 262 | E1 | OUTPUT RELAY STATUS NOT COMPLY WITH ORDER | FastProc | SafetyExc1 | OutRelayNok | ESD |  | T_seq | A6 | [20 empty] | X |  | X | [5 empty] | X | [5 empty] | X |  | EXCITER 1 | OUTPUT RELAY STATUS | M.E.C. EXCITATION 1 OUTPUT RELAY STATUS FAULT | Rack local output board SMIO-08 module 2 | Rack local input board SMIO-02 module 2 | Emergency relay KA10 | Exciter contactors KM92 or KM94 | [5 empty] | PPEX1SOFM50A | MEC excitation 1 output relay status fault | PREEXC_APP | VRAI |  | 0
212 | 263 | E1 | MOTOR POVERCURRENT PHASE | PECV_X31 | Cib02Exc1 | OverCurrent | PIB | 670A | T_hard | A6 | [20 empty] | X |  | X | [5 empty] | X | [5 empty] | X |  | EXCITER 1 | OVER CURRENT | M.E.C. EXCITATION 1 MOTOR OVERCURRENT PHASE | Current acquisition: current sensors, SNC804, PIB101 | Thyristors of gradator | Gate thyristors control: PIB301 and SNC646 | [6 empty] | PPEX1XUA650A | MEC excitation 1 motor overcurrent | PREEXC_APP | VRAI |  | 0
213 | 264 | E1 | PHASE REFERENCE BREAKER OPEN | FastProc | SafetyExc1 | PhRefBrkOff | ESD |  | T_seq | A6 | [20 empty] | X |  | X | [5 empty] | X | [5 empty] | X |  | EXC 1 PHASE REF. | BREAKER OPEN | M.E.C. EXCITATION 1 PHASE REFERENCE BREAKER OPEN | Breaker QF72 | Limit switch of breaker QF72 | Local rack input board SMIO-02 module 2 | [6 empty] | PPEX1DXMO50A | MEC excitation 1 phase ref. breaker open | PREEXC_APP | VRAI |  | 0
214 | 265 | E1 | TEMPERATURE GRADATOR NOT OK | FastProc | SafetyExc1 | TmpGradNok | ESD |  | T_seq | A6 | [20 empty] | X |  | X | [5 empty] | X | [5 empty] | X |  | EXCITER 1 | TEMP GRADATOR | M.E.C. EXCITATION 1 TEMPERATURE GRADATOR FAULT | Cooling flow | [8 empty] | PPEX1XXIX51A | MEC excitation 1 temperature gradator fault | PREEXC_APP | VRAI |  | 0
215 | 266 | E1 | UNDERVOLTAGE | PECV_X31 | Cib02Exc1 | UnderVoltage | CIB | 308V |  | A8 | [30 empty] | X | [5 empty] | EXCITER 1 | UNDERVOLTAGE | M.E.C. EXCITATION 1 UNDERVOLTAGE | 440V input | Voltage acquisition: voltage transformer TV74, SNC804, PIB101 boards | [7 empty] | PPEX1IXV450A | MEC excitation 1 input undervoltage | PREEXC_APP | VRAI |  | 0
216 | 267 | E1 | UNDERVOLTAGE TIME DELAYED | PECV_X31 | Cib02Exc1 | UndrVoltTdly | CIB |  |  | A6 | [20 empty] | X |  | X | [5 empty] | X | [5 empty] | X |  | EXC 1 UNDERVOLTAGE | TIME DELAYED | M.E.C. EXCITATION 1 UNDERVOLTAGE TIME DELAYED | 440V input | Voltage acquisition: voltage transformer TV74, SNC804, PIB101 boards | [7 empty] | PPEX1IXV451A | MEC excitation 1 undervoltage time delayed | PREEXC_APP | VRAI |  | 0
217 | 270 | E1 | GATE CONTROL FAILURE | PECV_X31 | Cib02Exc1 | GateCtrlFlt | PIB |  |  | A6 | [20 empty] | X |  | X | [5 empty] | X | [5 empty] | X |  | EXCITATION 1 | GATE CONTROL FLT | M.E.C. EXCITATION 1 GATE CONTROL FAULT | Thyristor of gradator; | Gate thyristors control: PIB301 and SNC646 | [7 empty] | PPEX1SXIX50A | MEC excitation 1 gate control fault | PREEXC_APP | VRAI |  | 0
218 | 271 | E1 | REGULATION LOCKING FAILURE | PECV_X31 | Cib02Exc1 | ReguLockFlt | PIB |  |  | A6 | [20 empty] | X |  | X | [5 empty] | X | [5 empty] | X |  | EXC 1 REGULATION | LOCKING FT | M.E.C. EXCITATION 1 REGULATION LOCKING FAULT | [9 empty] | PPEX1SXIX51A | MEC excitation 1 regulation locking fault | PREEXC_APP | VRAI |  | 0
219 | 272 | E1 | OVERVOLTAGE | PECV_X31 | Cib02Exc1 | OverVoltage | CIB | 528V |  | A8 | [30 empty] | X | [5 empty] | EXCITATION 1 | OVERVOLTAGE | M.E.C. EXCITATION 1 OVERVOLTAGE | Voltage acquisition: voltage transformer TV74, SNC804, PIB101 boards | [8 empty] | PPEX1FXV650A | MEC excitation 1 overvoltage | PREEXC_APP | VRAI |  | 0
220 | 273 | E1 | OVERVOLTAGE TIME DELAYED | PECV_X31 | Cib02Exc1 | OverVoltTDly | CIB |  |  | A6 | [20 empty] | X |  | X | [5 empty] | X | [5 empty] | X |  | EXC 1 OVERVOLTAGE | TIME DELAYED | M.E.C. EXCITATION 1 OVERVOLTAGE TIME DELAYED | Voltage acquisition: voltage transformer TV74, SNC804, PIB101 boards | [8 empty] | PPEX1FXV651A | MEC excitation 1 overvoltage time delayed | PREEXC_APP | VRAI |  | 0
221 | 274 | E1 | MEASURE INTERFACE SUPPLY IN FAILURE | PECV_X31 | Cib02Exc1 | MesSupplyFlt | PIB |  |  | A6 | [20 empty] | X |  | X | [5 empty] | X | [5 empty] | X |  | EXC 1 MEASURE | INTERFACE SUPPLY FLT | M.E.C. EXCITATION 1 MEASURE INTERFACE SUPPLY FAULT | SNC804 | 230V power supply: breaker QF83 | [7 empty] | PPEX1SXIX52A | MEC excitation 1 measure interf. supply fault | PREEXC_APP | VRAI |  | 0
222 | 275 | E1 | EXCITATION REQUEST FAULT | PECV_X31 | Cib02Exc1 | RequestFlt | CIB |  |  | A6 | [20 empty] | X |  | X | [5 empty] | X | [5 empty] | X |  | EXCITER 1 | REQUEST FAULT | M.E.C. EXCITATION 1 REQUEST FAULT | PIB100A, PIB101 | [8 empty] | PPECX1F0050A | MEC excitation 1 request fault | PREEXC_APP | VRAI |  | 0
223 | 276 | E1 | NO PULSE SUPPLY | PECV_X31 | Cib02Exc1 | NoPulsSupply | PIB |  |  | A6 | [20 empty] | X |  | X | [5 empty] | X | [5 empty] | X |  | EXCITER 1 | PULSE SUPPLY FLT | M.E.C. EXCITATION 1 PULSE SUPPLY FAULT | PIB301 | [8 empty] | PPECX1P0050A | MEC excitation 1 pulse supply fault | PREEXC_APP | VRAI |  | 0
224 | 277 | E1 | COOLING FLOW NOT OK | FastProc | SafetyExc1 | CoolFlowNot | [24 empty] | X | [7 empty] | X | [5 empty] | X |  | EXCITER 1 | COOLING FLOW LOW | M.E.C. EXCITATION 1 COOLING FLOW LOW | Cooling flow | Input cooling tap | [7 empty] | PPEX1CA0050A | MEC excitation 1 cooling flow low | PREEXC_APP | VRAI |  | 0
225 | 280 | E2 | WATCHDOG PIB FAULT | PECV_X31 | Cib02Exc2 | WatchDogPib | CIB |  | T_seq | A6 | [21 empty] | X | X | [5 empty] | X | [5 empty] | X |  | EXCITER 2 | WATCHDOG PIB FAULT | M.E.C. EXCITATION 2 WATCHDOG PIB FAULT | Rack PIB exciter 1 | [8 empty] | PPEX2XXIX50A | MEC excitation 2 watchdog PIB fault | PREEXC_APP | VRAI |  | 0
226 | 281 | E2 | FUSES FAILURE | FastProc | SafetyExc2 | FusesNok | ESD |  | T_seq | A6 | [21 empty] | X | X | [5 empty] | X | [5 empty] | X |  | EXCITER 2 | FUSES FAULT | M.E.C. EXCITATION 2 FUSES FAULT | Fuses FU534 | Fuses limit switch | Rack local input board SMIO-03 module 2 | [6 empty] | PPEX2FFIA50A | MEC excitation 2 fuses fault | PYEEXC_APP | VRAI |  | 0
227 | 282 | E2 | INPUT RELAY STATUS NOT COMPLY WITH ORDER | FastProc | SafetyExc2 | InRelayNok | ESD |  | T_seq | A6 | [21 empty] | X | X | [5 empty] | X | [5 empty] | X |  | EXCITER 2 | INPUT RELAY STATUS | M.E.C. EXCITATION 2 INPUT RELAY STATUS FAULT | Rack local output board SMIO-09 module 1 | Rack local input board SMIO-03 module 2 | Emergency relay KA10 | Exciter contactors KM1722 or KM174 | [5 empty] | PPEX2SIFM50A | MEC excitation 2 input relay status fault | PREEXC_APP | VRAI |  | 0
228 | 283 | E2 | OUTPUT RELAY STATUS NOT COMPLY WITH ORDER | FastProc | SafetyExc2 | OutRelayNok | ESD |  | T_seq | A6 | [21 empty] | X | X | [5 empty] | X | [5 empty] | X |  | EXCITER 2 | OUTPUT RELAY STATUS | M.E.C. EXCITATION 2 OUTPUT RELAY STATUS FAULT | Rack local output board SMIO-09 module 1 | Rack local input board SMIO-03 module 2 | Emergency relay KA10 | Exciter contactors KM1722 or KM174 | [5 empty] | PPEX2SOFM50A | MEC excitation 2 output relay status fault | PREEXC_APP | VRAI |  | 0
229 | 284 | E2 | MOTOR OVERCURRENT PHASE | PECV_X31 | Cib02Exc2 | OverCurrent | PIB | 670A | T_hard | A6 | [21 empty] | X | X | [5 empty] | X | [5 empty] | X |  | EXCITER 2 | OVER CURRENT | M.E.C. EXCITATION 2 MOTOR OVERCURRENT PHASE | Current acquisition: current sensors, SNC804, PIB101; | Thyristors of gradator; | Gate thyristors control: PIB301 and SNC646 | [6 empty] | PPEX2XUA650A | MEC excitation 2 motor overcurrent phase | PREEXC_APP | VRAI |  | 0
230 | 285 | E2 | PHASE REFERENCE BREAKER OPEN | FastProc | SafetyExc2 | PhRefBrkOff | ESD |  | T_seq | A6 | [21 empty] | X | X | [5 empty] | X | [5 empty] | X |  | EXC 2 PHASE REF. | BREAKER OPEN | M.E.C. EXCITATION 2 PHASE REFERENCE BREAKER OPEN | Breaker QF152 | Limit switch of breaker QF152 | Local rack input board SMIO-03 module 2 | [6 empty] | PPEX2DXMO50A | MEC excitation 2 phase refer. breaker open | PREEXC_APP | VRAI |  | 0
231 | 286 | E2 | TEMPERATURE GRADATOR NOT OK | FastProc | SafetyExc2 | TmpGradNok | ESD |  | T_seq | A6 | [21 empty] | X | X | [5 empty] | X | [5 empty] | X |  | EXCITER 2 | TEMP GRADATOR | M.E.C. EXCITATION 2 TEMPERATURE GRADATOR FAULT | Cooling flow | [8 empty] | PPEX2XXIX51A | MEC excitation 2 temperature gradator fault | PREEXC_APP | VRAI |  | 0
232 | 287 | E2 | UNDERVOLTAGE | PECV_X31 | Cib02Exc2 | UnderVoltage | CIB | 308V |  | A8 | [30 empty] | X | [5 empty] | EXCITER 2 | UNDERVOLTAGE | M.E.C. EXCITATION 2 UNDERVOLTAGE | 440V input | Voltage acquisition: voltage transformer TV154, SNC804, PIB101 boards | [7 empty] | PPEX2IXV450A | MEC excitation 2 input undervoltage | PREEXC_APP | VRAI |  | 0
233 | 290 | E2 | UNDERVOLTAGE TIME DELAYED | PECV_X31 | Cib02Exc2 | UndrVoltTdly | CIB |  |  | A6 | [21 empty] | X | X | [5 empty] | X | [5 empty] | X |  | EXC 2 UNDERVOLTAGE | TIME DELAYED | M.E.C. EXCITATION 2 IUNDERVOLTAGE TIME DELAYED | 440V input | Voltage acquisition: voltage transformer TV154, SNC804, PIB101 boards | [7 empty] | PPEX2IXV451A | MEC excitation 2 input undervoltage time delayed | PREEXC_APP | VRAI |  | 0
234 | 291 | E2 | GATE CONTROL FAILURE | PECV_X31 | Cib02Exc2 | GateCtrlFlt | PIB |  |  | A6 | [21 empty] | X | X | [5 empty] | X | [5 empty] | X |  | EXCITATION 2 | GATE CONTROL FLT | M.E.C. EXCITATION 2 GATE CONTROL FAULT | [9 empty] | PPEX2SXIX50A | MEC excitation 2 gate control fault | PREEXC_APP | VRAI |  | 0
235 | 292 | E2 | REGULATION LOCKING FAILURE | PECV_X31 | Cib02Exc2 | ReguLockFlt | PIB |  |  | A6 | [21 empty] | X | X | [5 empty] | X | [5 empty] | X |  | EXC 2 REGULATION | LOCKING FT | M.E.C. EXCITATION 2 REGULATION LOCKING FAULT | [9 empty] | PPEX2SXIX51A | MEC excitation 2 regulation locking fault | PREEXC_APP | VRAI |  | 0
236 | 293 | E2 | OVERVOLTAGE | PECV_X31 | Cib02Exc2 | OverVoltage | CIB | 528V |  | A8 | [30 empty] | X | [5 empty] | EXCITATION 2 | OVERVOLTAGE | M.E.C. EXCITATION 2 OVERVOLTAGE | Voltage acquisition: voltage transformer TV154, SNC804, PIB101 boards | [8 empty] | PPEX2FXV650A | MEC excitation 2 overvoltage | PREEXC_APP | VRAI |  | 0
237 | 294 | E2 | OVERVOLTAGE TIME DELAYED | PECV_X31 | Cib02Exc2 | OverVoltTDly | CIB |  |  | A6 | [21 empty] | X | X | [5 empty] | X | [5 empty] | X |  | EXC 2 OVERVOLTAGE | TIME DELAYED | M.E.C. EXCITATION 2 OVERVOLTAGE TIME DELAY | Voltage acquisition: voltage transformer TV154, SNC804, PIB101 boards | [8 empty] | PPEX2FXV651A | MEC excitation 2 overvoltage time delayed | PREEXC_APP | VRAI |  | 0
238 | 295 | E2 | MEASURE INTERFACE SUPPLY IN FAILURE | PECV_X31 | Cib02Exc2 | MesSupplyFlt | PIB |  |  | A6 | [21 empty] | X | X | [5 empty] | X | [5 empty] | X |  | EXC 2 MEASURE | INTERFACE SUPPLY FLT | M.E.C. EXCITATION 2 MEASURE INTERFACE SUPPLY FAULT | SNC804 | 230V power supply: breaker QF163 | [7 empty] | PPEX2SXIX52A | MEC excitation 2 measuring interface supply fault | PREEXC_APP | VRAI |  | 0
239 | 296 | E2 | EXCITATION REQUEST FAULT | PECV_X31 | Cib02Exc2 | RequestFlt | CIB |  |  | A6 | [21 empty] | X | X | [5 empty] | X | [5 empty] | X |  | EXCITER 2 | REQUEST FAULT | M.E.C. EXCITATION 2 REQUEST FAULT | PIB100A, PIB101 | [8 empty] | PPECX2F0050A | MEC excitation 2 request fault | PREEXC_APP | VRAI |  | 0
240 | 297 | E2 | NO PULSE SUPPLY | PECV_X31 | Cib02Exc2 | NoPulsSupply | PIB |  |  | A6 | [21 empty] | X | X | [5 empty] | X | [5 empty] | X |  | EXCITER 2 | PULSE SUPPLY FLT | M.E.C. EXCITATION 2 PULSE SUPPLY FAULT | PIB301 | [8 empty] | PPECX2P0050A | MEC excitation 2 pulse supply fault | PREEXC_APP | VRAI |  | 0
241 | 300 | E2 | COOLING FLOW NOT OK | FastProc | SafetyExc2 | CoolFlowNot | [25 empty] | X | [6 empty] | X | [5 empty] | X |  | EXCITER 2 | COOLING FLOW LOW | M.E.C. EXCITATION 2 COOLING FLOW LOW | Cooling flow | Input cooling tap | [7 empty] | PPEX2CA0050A | MEC excitation 2 cooling fan flow low | PREEXC_APP | VRAI |  | 0
242 | 301 |  | NOT USED | Spare | Nu | E242
243 | 302 |  | NOT USED | Spare | Nu | E243
244 | 303 |  | NOT USED | Spare | Nu | E244
245 | 304 |  | NOT USED | Spare | Nu | E245
246 | 305 |  | NOT USED | Spare | Nu | E246
247 | 306 |  | NOT USED | Spare | Nu | E247
248 | 307 |  | NOT USED | Spare | Nu | E248
249 | 310 |  | NOT USED | Spare | Nu | E249
250 | 311 |  | NOT USED | Spare | Nu | E250
251 | 312 |  | NOT USED | Spare | Nu | E251
252 | 313 |  | NOT USED | Spare | Nu | E252
253 | 314 |  | NOT USED | Spare | Nu | E253
254 | 315 |  | NOT USED | Spare | Nu | E254
255 | 316 | M | PRESSURE DE BEARING LOW LOW | SlowProc | ComSeqSafe | PDeLowLow | [12 empty] | X | [8 empty] | X | [11 empty] | X |  |  |  | X |  |  | BEARING DE | PRESSURE LOW LOW | M.E.C. PRESSURE BEARING DE LOW LOW | Hydraulic power pack | Rack local input board SMIO-01 module 2 | [7 empty] | PPMEDBXP251A | MEC motor DE bearing pressure low low | PREMOT_APP | VRAI | PPMEDBXP251C | 0
256 | 317 | M | PRESSURE NDE BEARING LOW LOW | SlowProc | ComSeqSafe | PNDeLowLow | [12 empty] | X | [8 empty] | X | [11 empty] | X |  |  |  | X |  |  | BEARING NDE | PRESSURE LOW LOW | M.E.C. PRESSURE BEARING NDE LOW LOW | Hydraulic power pack | Rack local input board SMIO-01 module 2 | [7 empty] | PPMENBXP251A | MEC motor NDE bearing pressure low low | PREMOT_APP | VRAI | PPMENBXP251C | 0
257 | 320 | M | TURNING GEAR ENGAGED | SlowProc | ComSeqSafe | WGearEngd | ESD |  | T_seq | ID | [30 empty] | X | [5 empty] | START NOT ALLOWED | TURNING GEAR ENGAGED | M.E.C. TURNING GEAR ENGAGED | Turning gear or brake device | [8 empty] | PPVIXXXME51A | MEC turning gear engaged | PYEMOT_APP | VRAI |  | 0
258 | 321 | M | BRAKE DE ENGAGED BEFORE PROPULSION READY | SlowProc | ComSeqSafe | Brk1ClsBfRdy | ESD |  | T_seq | ID |  |  | X | [7 empty] | X | X | [7 empty] | X |  |  |  | X | X | [7 empty] | X |  |  |  | START NOT ALLOWED | BRAKE DE ENGAGED | M.E.C. BRAKE DE ENGAGED | Limit switches | Rack local input board SMIO-01 module 2 | MEC Relay KA11, KA12, KA13 | [6 empty] | PPBAXXXME52A | MEC brake DE engaged before propulsion ready | PYEMOT_APP | VRAI |  | 0
259 | 322 | M | BRAKE NDE ENGAGED BEFORE PROPULSION READY | SlowProc | ComSeqSafe | Brk2ClsBfRdy | ESD |  | T_seq | ID |  |  | X | [7 empty] | X | X | [7 empty] | X |  |  |  | X | X | [7 empty] | X |  |  |  | START NOT ALLOWED | BRAKE NDE ENGAGED | M.E.C. BRAKE NDE ENGAGED | Limit switches | Rack local input board SMIO-01 module 2 | MEC Relay KA11, KA12, KA13 | [6 empty] | PPBAXXXME55A | MEC brake NDE engaged before propulsion ready | PYEMOT_APP | VRAI |  | 0
260 | 323 | M | BRAKE DE ENGAGED AFTER PROPULSION READY | SlowProc | ComSeqSafe | Brk1ClsAfRdy | ESD |  | T_seq | D2 |  |  | X | X | [6 empty] | X | X | X | [6 empty] | X | X | X |  |  | X | [7 empty] | X |  |  |  | BRAKE DE ENGAGED |  | M.E.C. BRAKE DE ENGAGED | Limit switches | Rack local input board SMIO-01 module 2 | MEC Relay KA11, KA12, KA13 | [6 empty] | PPBAXXXME53A | MEC brake DE engaged after propulsion ready | PYEMOT_APP | VRAI |  | 0
261 | 324 | M | BRAKE NDE ENGAGED AFTER PROPULSION READY | SlowProc | ComSeqSafe | Brk2ClsAfRdy | ESD |  | T_seq | D2 |  |  | X | X | [6 empty] | X | X | X | [6 empty] | X | X | X |  |  | X | [7 empty] | X |  |  |  | BRAKE NDE ENGAGED |  | M.E.C. BRAKE NDE ENGAGED | Limit switches | Rack local input board SMIO-01 module 2 | MEC Relay KA11, KA12, KA13 | [6 empty] | PPBAXXXME56A | MEC brake NDE engaged after propulsion ready | PYEMOT_APP | VRAI |  | 0
262 | 325 | M | TURNING GEAR OTHER SHAFT ENGAGED | SlowProc | ComSeqSafe | WgrOtShtEngd | ESD | 110rpm | T_seq | A7 | [29 empty] | X |  |  |  | X |  |  | TURNING GEAR | OTHER SHAFT ENGAGED | M.E.C. TURNING GEAR OTHER SHAFT ENGAGED | Limit switches | Rack local input board SMIO-01 module 2 | MEC Relay KA11, KA12, KA13 | [6 empty] | PPVIYXXME50A | MEC turning gear other board engaged | PREMOT_APP | VRAI |  | 0
263 | 326 | M | BRAKE DEVICE OTHER SHAFT ENGAGED | SlowProc | ComSeqSafe | BrOtShtEngd | ESD | 68rom | T_seq | A7 | [29 empty] | X |  |  |  | X |  |  | BRAKE DEVICE | OTHER SHAFT ENGAGED | M.E.C. BRAKE DEVICE OTHER SHAFT ENGAGED | Limit switches | Rack local input board SMIO-01 module 2 | MEC Relay KA11, KA12, KA13 | [6 empty] | PPCLYXXME50A | MEC brake other board engaged | PREMOT_APP | VRAI |  | 0
264 | 327 | M | MOTOR TEMPERATURE TRIP LEVEL | SlowProc | SafMotor | TmpSTU12HiHi | POD | 145°C | T_seq | D2 |  | X | X | X | [7 empty] | X | X | [7 empty] | X | X |  |  | X | [7 empty] | X |  |  |  | MOTOR WINDING 1U | TEMP HIGH HIGH | M.E.C. MOTOR WINDING 1U - TEMPERATURE HIGH HIGH | POD Cooling | PT100 sensors | Rack POD PT100 board SMIO-01 | [6 empty] | PPME1WUT850A | MEC motor winding 1U temperature high high | PREME1_APP | VRAI |  | 0
265 | 330 | M | MOTOR TEMPERATURE TRIP LEVEL | SlowProc | SafMotor | TmpSTV12HiHi | POD | 145°C | T_seq | D2 |  | X | X | X | [7 empty] | X | X | [7 empty] | X | X |  |  | X | [7 empty] | X |  |  |  | MOTOR WINDING 1V | TEMP HIGH HIGH | M.E.C. MOTOR WINDING 1V - TEMPERATURE HIGH HIGH | POD Cooling | PT100 sensors | Rack POD PT100 board SMIO-01 | [6 empty] | PPME1WVT850A | MEC motor winding 1V temperature high high | PREME1_APP | VRAI |  | 0
266 | 331 | M | MOTOR TEMPERATURE TRIP LEVEL | SlowProc | SafMotor | TmpSTW12HiHi | POD | 145°C | T_seq | D2 |  | X | X | X | [7 empty] | X | X | [7 empty] | X | X |  |  | X | [7 empty] | X |  |  |  | MOTOR WINDING 1W | TEMP HIGH HIGH | M.E.C. MOTOR WINDING 1W - TEMPERATURE HIGH HIGH | POD Cooling | PT100 sensors | Rack POD PT100 board SMIO-01 | [6 empty] | PPME1WWT850A | MEC motor winding 1W temperature high high | PREME1_APP | VRAI |  | 0
267 | 332 | M | MOTOR TEMPERATURE TRIP LEVEL | SlowProc | SafMotor | TmpSTU22HiHi | POD | 145°C | T_seq | D2 |  | X | X | X | [7 empty] | X | X | [7 empty] | X | X |  |  | X | [7 empty] | X |  |  |  | MOTOR WINDING 2U | TEMP HIGH HIGH | M.E.C. MOTOR WINDING 2U - TEMPERATURE HIGH HIGH | POD Cooling | PT100 sensors | Rack POD PT100 board SMIO-01 | [6 empty] | PPME2WUT850A | MEC motor winding 2U temperature high high | PREME2_APP | VRAI |  | 0
268 | 333 | M | MOTOR TEMPERATURE TRIP LEVEL | SlowProc | SafMotor | TmpSTV22HiHi | POD | 145°C | T_seq | D2 |  | X | X | X | [7 empty] | X | X | [7 empty] | X | X |  |  | X | [7 empty] | X |  |  |  | MOTOR WINDING 2V | TEMP HIGH HIGH | M.E.C. MOTOR WINDING 2V - TEMPERATURE HIGH HIGH | POD Cooling | PT100 sensors | Rack POD PT100 board SMIO-01 | [6 empty] | PPME2WVT850A | MEC motor winding 2V temperature high high | PREME2_APP | VRAI |  | 0
269 | 334 | M | MOTOR TEMPERATURE TRIP LEVEL | SlowProc | SafMotor | TmpSTW22HiHi | POD | 145°C | T_seq | D2 |  | X | X | X | [7 empty] | X | X | [7 empty] | X | X |  |  | X | [7 empty] | X |  |  |  | MOTOR WINDING 2W | TEMP HIGH HIGH | M.E.C. MOTOR WINDING 2W - TEMPERATURE HIGH HIGH | POD Cooling | PT100 sensors | Rack POD PT100 board SMIO-01 | [6 empty] | PPME2WWT850A | MEC motor winding 2W temperature high high | PREME2_APP | VRAI |  | 0
270 | 335 | M | BEARING DE TEMPERATURE TRIP LEVEL | SlowProc | SafMotor | TmpDEHiHi | POD | 75°C | T_seq | D2 |  |  | X | X | [6 empty] | X | X | X | [6 empty] | X |  |  |  |  | X | [7 empty] | X |  |  |  | BEARING DE | TEMP HIGH HIGH | M.E.C. MOTOR DE BEARING - TEMPERATURE HIGH HIGH | POD Cooling | PT100 sensors | Rack POD PT100 board SMIO-01 | [6 empty] | PPMEDBXT850A | MEC motor DE bearing temperature high high | PREMOT_APP | VRAI |  | 0
271 | 336 | M | BEARING NDE TEMPERATURE TRIP LEVEL | SlowProc | SafMotor | TmpNDEHiHi | POD | 75°C | T_seq | D2 |  |  | X | X | [6 empty] | X | X | X | [6 empty] | X |  |  |  |  | X | [7 empty] | X |  |  |  | BEARING NDE | TEMP HIGH HIGH | M.E.C. MOTOR NDE BEARING - TEMPERATURE HIGH HIGH | POD Cooling | PT100 sensors | Rack POD PT100 board SMIO-01 | [6 empty] | PPMENBXT850A | MEC motor NDE bearing temperature high high | PREMOT_APP | VRAI |  | 0
272 | 337 | M | SHAFT INSULATION VOLTAGE FAULT | SlowProc | SafMotor | InsulatFlt | POD | 10mA | T_seq | ? | [30 empty] | X | [5 empty] | SHAFT INSULATION | VOLTAGE FAULT | M.E.C. SHAFT INSULATION VOLTAGE CRITICAL FAULT | JOTUN Equipment | Rack POD analog input board SMIO-02 module 1 |  |  |  |  | POD inspection required
273 | 340 | P1 | SPARE
274 | 341 | P1 | GATE DRIVE IGBT 48V POWER SUPPLY FAILURE | FastProc | SafSeqCr1 | Ps48vCalxNok | ESD |  | T_seq | D3 |  |  | X | X | [6 empty] | X | [13 empty] | X |  | X |  |  |  |  | (X) | X |  |  |  | MAIN CONVERTER 1 | POWER SUPPLY 48VDC | M.E.C. CONVERTER 1 POWER SUPPLY 48VDC IGBT CRITICAL FAULT | Breaker QF157 | 48V power supply AP156 | Relay KA157 | Rack local input board SMIO-02 module 2 | [5 empty] | PPCO1PFID51A | MEC converter 1 power supply 48VDC IGBT fault | PREECM_APP | VRAI |  | 0
275 | 342 | P1 | CALX POWER SUPPLY FAILURE | PECV_X31 | Cib01Cnv1 | CalxNok | PIB |  | T_seq | D3 |  |  | X | X | [6 empty] | X | [13 empty] | X |  | X |  |  |  |  | (X) | X |  |  |  | MAIN CONVERTER 1 | POWER SUPPLY CALX | M.E.C. CONVERTER 1 CALX INVERTER POWER SUPPLY CRITICAL FAULT | CALX power supply AP173 and AP176 | Opto isolator AP178 | PIB101 board in rack PIB AP152 | [6 empty] | PPCO1PFID54A | MEC converter 1 CALX inverter power fault | PRECO1_APP | VRAI |  | 0
276 | 343 | P1 | PIB 12V POWER SUPPLY FAILURE | PECV_X31 | Cib01Cnv1 | Ps12vPibNok | PIB |  | T_hard | D3 |  |  | X | X | [6 empty] | X | [13 empty] | X |  | X |  |  |  |  | (X) | X |  |  |  | MAIN CONVERTER 1 | PIB 301 POWER SUPPLY | M.E.C. CONVERTER 1 PIB 301 POWER SUPPLY FAILURE CRITICAL FAULT | PIB301 board in PIB rack AP152 | PIB101 board in PIB rack AP152 | [7 empty] | PPCO1PFID50A | MEC converter 1 power supply 12VDC PIB301 fault | PREECM_APP | VRAI |  | 0
277 | 344 | P1 | +/-24V SENSORS INVERTER POWER SUPPLY FAILURE | PECV_X31 | Cib01Cnv1 | Ps1SensorNok | PIB |  | T_mli | D5 |  |  |  | X | [6 empty] | X | [16 empty] | X |  |  |  | X |  |  |  |  | M. CONV. 1 PIB INV. | +/-24VDC SENSORS | M.E.C. CONVERTER 1 +/-24VDC SENSORS PIB INVERTER CRITICAL FAULT | SCN804F board ref AP289; PIB101 board in PIB rack AP152 | SCN804F board ref AP299; PIB101A board in PIB rack AP152 | Relay KM353 | Breakers QF124 or QF126 | Liimit switches on breakers QF124 and QF126 | Rack local input board SMIO-01 module 2 |  |  |  | PPCO1PFID52A | MEC converter 1 +/-24VDC sensor PIB inverter fault | PREECM_APP | VRAI |  | 0
278 | 345 | P1 | +/-24V SENSORS CHOPPER POWER SUPPLY FAILURE | PECV_X31 | Cib01Cnv1 | Ps2SensorNok | PIB |  | T_mli | D3 |  |  | X | X | [6 empty] | X | [13 empty] | X |  | X |  |  |  |  | (X) | X |  |  |  | M. CONV. 1 PIB CHOP | +/-24VDC SENSORS | M.E.C. CONVERTER 1 +/-24VDC SENSORS PIB CHOPPER CRITICAL FAULT | SCN804F board ref AP289; PIB101 board in PIB rack AP152 | SCN804F board ref AP299; PIB101A board in PIB rack AP152 | Relay KM353 | Breakers QF124 or QF126 | Liimit switches on breakers QF124 and QF126 | Rack local input board SMIO-01 module 2 |  |  |  | PPCO1PFID55A | MEC converter 1 24VDC sensor PIB chopper fault | PRECO1_APP | VRAI |  | 0
279 | 346 | P1 | FAN No 1 DC INDUCTORS CELL FAILURE | FastProc | SafSeqCr1 | Fan1NotRun | ESD |  | T_seq | A7 | [6 empty] | X | [22 empty] | X |  |  |  | X |  |  | MAIN CONVERTER 1 | DC IND. FAN 1 FAULT | M.E.C. CONVERTER 1 DC INDUCTOR FAN 1 FAULT | SCN804F board ref AP289; PIB101 board in PIB rack AP152 | SCN804F board ref AP299; PIB101A board in PIB rack AP152 | Relay KM353 | Breakers QF124 or QF126 | Liimit switches on breakers QF124 and QF126 | Rack local input board SMIO-01 module 2 |  |  |  | PPCO1VFIA51A | MEC converter 1 DC inductor fan 1 fault | PYECO1_APP | VRAI |  | 0
280 | 347 | P1 | FAN No 2 DC INDUCTORS CELL FAILURE | FastProc | SafSeqCr1 | Fan2NotRun | ESD |  | T_seq | A7 | [6 empty] | X | [22 empty] | X |  |  |  | X |  |  | MAIN CONVERTER 1 | DC IND. FAN 2 FAULT | M.E.C. CONVERTER 1 DC INDUCTOR FAN 2 FAULT | SCN804F board ref AP289; PIB101 board in PIB rack AP152 | SCN804F board ref AP299; PIB101A board in PIB rack AP152 | Relay KM353 | Breakers QF124 or QF126 | Liimit switches on breakers QF124 and QF126 | Rack local input board SMIO-01 module 2 |  |  |  | PPCO1VFIA52A | MEC converter 1 DC inductor fan 2 fault | PYECO1_APP | VRAI |  | 0
281 | 350 | P1 | POWER LIMITATION BY CONVERTER 1 | FastProc | SafAnaCr1 | ConvLimitPwr | ESD |  | T_seq | A7 | [29 empty] | X |  |  |  | X |  |  | MAIN CONVERTER 1 | POWER LIMITATION | M.E.C. POWER LIMITATION BY CONVERTER 1 | [9 empty] | PPCO1PLIX50A | MEC power limitation by converter 1 | PYECO1_APP | VRAI |  | 0
282 | 351 | P1 | 2 FANS DC INDUCTORS CELL FAILURE | FastProc | SafSeqCr1 | FansDcFlt | ESD |  | T_seq | D5 |  |  |  | X | [6 empty] | X | [16 empty] | X |  |  |  | X |  |  |  |  | MAIN CONVERTER 1 | FANS 1 AND 2 FAULT | M.E.C. CONVERTER 1 - FANS 1 AND 2 CRITICAL FAULT | [6 empty] | See 279 and 280 faults |  |  | PPCO1VFID52A | MEC converter 1 fans inductor 1 and 2 fault | PRECO1_APP | VRAI |  | 0
283 | 352 | P1 | TOP FAN IGBT CELL FAILURE | FastProc | SatSeqCr1 | FaninvertFlt | ESD |  | T_seq | D5 |  |  |  | X | [6 empty] | X | [16 empty] | X |  |  |  | X |  |  |  |  | MAIN CONVERTER 1 | IGBT TOP FAN FAULT | M.E.C. CONVERTER 1 IGBT TOP FAN CRITICAL FAULT | Relay KM353 | Breakers QF122 | Limit switches on breakers QF122 | Rack local input board SMIO-01 module 2 | [5 empty] | PPCO1VFIA50A | MEC converter 1 IGBT top fan fault | PRECO1_APP | VRAI |  | 0
284 | 353 | P1 | MOTOR SWITCH OPEN BEFORE POWER ON | FastProc | SatSeqCr1 | MotSwtOpen | ESD |  | T_seq | ID |  |  | X | X | [6 empty] | X | [13 empty] | X |  | X |  |  |  |  | (X) | X |  |  |  | MAIN CONVERTER 1 | MOTOR SWITCH OPEN | M.E.C. CONVERTER 1 MOTOR SWITCH OPEN | Motor switch | Limit switch QS088 | Rack local input board SMIO-02 module 1 | [6 empty] | PPCO1SXFO50A | MEC converter 1 motor switch open before power ON | PRECO1_APP | VRAI |  | 0
285 | 354 | P1 | MOTOR SWICTH OPEN IN PROP READY | FastProc | SatSeqCr1 | MtSwtStatNok | ESD |  | T_seq | A8 | [30 empty] | X | [5 empty] | MAIN CONVERTER 1 | MOTOR SWITCH OPEN | M.E.C. CONVERTER 1 MOTOR SWITCH OPEN | Motor switch | Limit switch QS088 | Rack local input board SMIO-02 module 1 | [6 empty] | PPCO1SXFO51A | MEC converter 1 motor switch open propulsion ready | PRECO1_APP | VRAI |  | 0
286 | 355 | P1 | 710V FUSES FAILURE | FastProc | SatSeqCr1 | MainFusesNok | ESD |  | T_seq | D3 |  |  | X | X | [6 empty] | X | [11 empty] | X |  | X |  | X |  |  |  |  | (X) | X |  |  |  | MAIN CONVERTER 1 | 710V FUSES FAILURE | M.E.C. CONVERTER 1 - 710V FUSES CRITICAL FAULT | 710V Fuses FU041 | Fuses limit switches FU041.1 to FU041.6 | Rack local input board SMIO-02 module 1 | [6 empty] | PPCO1FFID50A | MEC converter 1 fuses critical fault | PRECO1_APP | VRAI |  | 0
287 | 356 | P1 | PRELOAD FUSES/SWITCH OPEN BEFORE POWER ON | SlowProc | SeqConv1 | PrLd440Open |  |  |  | ID |  |  | X | [7 empty] | X | [13 empty] | X |  | X |  |  |  |  | (X) | X |  |  |  | MAIN CONVERTER 1 | POWER NOT ALLOWED | M.E.C. CONVERTER 1 POWER ON NOT ALLOWED | 440V preload switch QS041 | Limit switch QS041 | 440V fuses QS42.1 | Limit switch of fuses QS42.1 | Rack local input board SMIO-02 module 1 |  |  |  |  | PPCONC10050A | MEC converter 1 power on not allowed | PYECO1_APP | VRAI |  | 0
288 | 357 | P1 | PRELOAD FUSES/SWITCH OPEN DURING AND AFTER POWER ON | FastProc | SafSeqCr1 | PrLoad440Nok | ESD |  | T_seq | D5 |  |  |  | X | [6 empty] | X | [16 empty] | X |  |  |  | X |  |  |  |  | MAIN CONVERTER 1 | PRECHARGE SUPPLY | M.E.C. CONVERTER 1 PRECHARGE CIRCUIT OPEN | 440V preload switch QS041 | Limit switch QS041 | 440V fuses QS42.1 | Limit switch of fuses QS42.1 | Rack local input board SMIO-02 module 1 |  |  |  |  | PPCONS10050A | MEC converter 1 precharge supply | PRECO1_APP | VRAI |  | 0
289 | 360 | P1 | PRELOAD RELAY NOT CLOSED ON ORDER | FastProc | SafSeqCr1 | PrLdRelNClsd | ESD |  | T_seq | D5 |  |  |  | X | [6 empty] | X | [16 empty] | X |  |  |  | X |  |  |  |  | M. CONV. 1 PRELOAD | RELAY NOT CLOSED | M.E.C. CONVERTER 1 CRITICAL FAULT PRECHARGE RELAY NOT CLOSED | Relay KM352 | Rack local output board SMIO-08 module 2 | Rack local input board SMIO-02 module 1 | [6 empty] | PPCO1SPFC50A | MEC converter 1 precharge relay not closed | PRECO1_APP | VRAI |  | 0
290 | 361 | P1 | PRELOAD RELAY NOT OPEN ON ORDER | FastProc | SafSeqCr1 | PrLdRelNOpn | ESD |  | T_seq | D3 |  |  | X | X | [6 empty] | X | [13 empty] | X |  | X |  |  |  |  | (X) | X |  |  |  | M. CONV. 1 PRELOAD | RELAY NOT OPEN | M.E.C. CONVERTER 1 PRECHARGE RELAY NOT OPEN | Relay KM352 | Rack local output board SMIO-08 module 2 | Rack local input board SMIO-02 module 1 | [6 empty] | PPCO1SPFO50A | MEC converter 1 precharge relay not open | PRECO1_APP | VRAI |  | 0
291 | 362 | P1 | PRELOAD TRANSFORMER OVERTEMPERATURE WITH U<Upc | FastProc | SafAnaCr1 | TmpTPrlUHiHi | ESD | 80°C | T_seq | D5 |  |  | X | X | [6 empty] | X | [13 empty] | X |  | X |  |  |  |  | (X) | X |  |  |  | M. CONV. 1 PRELOAD | TRANSF. OVERTEMP PH U | M.E.C. CONVERTER 1 PRECHARGE TRANSFORMER Ph U OVERTEMPERATURE | Preload transformer TV043 | Rectifier bridge VC044 | Capacitors of converter's filter | PT100 SENSORS TV043 | Rack local PT100 input board SMIO-07 module 1 |  |  |  |  | PPCO1WUT850A | MEC converter 1 precharge transformer U temperature high high | PRECO1_APP | VRAI |  | 0
292 | 363 | P1 | PRELOAD TRANSFORMER OVERTEMPERATURE WITH U<Upc | FastProc | SafAnaCr1 | TmpTPrlVHiHi | ESD | 80°C | T_seq | D5 |  |  | X | X | [6 empty] | X | [13 empty] | X |  | X |  |  |  |  | (X) | X |  |  |  | M. CONV. 1 PRELOAD | TRANSF. OVERTEMP PH V | M.E.C. CONVERTER 1 PRECHARGE TRANSFORMER Ph V OVERTEMPERATURE | Preload transformer TV043 | Rectifier bridge VC044 | Capacitors of converter's filter | PT100 SENSORS TV043 | Rack local PT100 input board SMIO-07 module 1 |  |  |  |  | PPCO1WvT850A | MEC converter 1 precharge transformer V temperature high high | PRECO1_APP | VRAI |  | 0
293 | 364 | P1 | PRELOAD TRANSFORMER OVERTEMPERATURE WITH U<Upc | FastProc | SafAnaCr1 | TmpTPrlWHiHi | ESD | 80°C | T_seq | D5 |  |  | X | X | [6 empty] | X | [13 empty] | X |  | X |  |  |  |  | (X) | X |  |  |  | M. CONV. 1 PRELOAD | TRANSF. OVERTEMP PH W | M.E.C. CONVERTER 1 PRECHARGE TRANSFORMER Ph W OVERTEMPERATURE | Preload transformer TV043 | Rectifier bridge VC044 | Capacitors of converter's filter | PT100 SENSORS TV043 | Rack local PT100 input board SMIO-07 module 1 |  |  |  |  | PPCO1WWT850A | MEC converter 1 precharge transformer W temperature high high | PRECO1_APP | VRAI |  | 0
294 | 365 | P1 | PRELOAD TRANSFORMER OVERTEMPERATURE WITH U>Upc | FastProc | SafAnaCr1 | TmpTPrlUHi | ESD | 80°C | T_seq | A8 | [30 empty] | X | [5 empty] | M. CONV. 1 PRELOAD | TRANSF. OVERTEMP PH U | M.E.C. CONVERTER 1 PRECHARGE TRANSFORMER U OVERTEMPERATURE | Preload transformer TV043 | Rectifier bridge VC044 | Capacitors of converter's filter | PT100 SENSORS TV043 | Rack local PT100 input board SMIO-07 module 1 |  |  |  |  | PPCO1WUT851A | MEC converter 1 precharge transformer U temperature high | PRECO1_APP | VRAI |  | 0
295 | 366 | P1 | PRELOAD TRANSFORMER OVERTEMPERATURE WITH U>Upc | FastProc | SafAnaCr1 | TmpTPrlVHi | ESD | 80°C | T_seq | A8 | [30 empty] | X | [5 empty] | M. CONV. 1 PRELOAD | TRANSF. OVERTEMP PH V | M.E.C. CONVERTER 1 PRECHARGE TRANSFORMER V OVERTEMPERATURE | Preload transformer TV043 | Rectifier bridge VC044 | Capacitors of converter's filter | PT100 SENSORS TV043 | Rack local PT100 input board SMIO-07 module 1 |  |  |  |  | PPCO1WVT851A | MEC converter 1 precharge transformer V temperature high | PRECO1_APP | VRAI |  | 0
296 | 367 | P1 | PRELOAD TRANSFORMER OVERTEMPERATURE WITH U>Upc | FastProc | SafAnaCr1 | TmpTPrlWHi | ESD | 80°C | T_seq | A8 | [30 empty] | X | [5 empty] | M. CONV. 1 PRELOAD | TRANSF. OVERTEMP PH W | M.E.C. CONVERTER 1 PRECHARGE TRANSFORMER W OVERTEMPERATURE | Preload transformer TV043 | Rectifier bridge VC044 | Capacitors of converter's filter | PT100 SENSORS TV043 | Rack local PT100 input board SMIO-07 module 1 |  |  |  |  | PPCO1WWT851A | MEC converter 1 precharge transformer W temperature high | PRECO1_APP | VRAI |  | 0
297 | 370 | P1 | PRELOAD VOLTAGE <UPC | SlowProc | SeqConv1 | UPrLdLow | CIB | 1600v | TpPC | D3 |  |  | X | X | [6 empty] | X | [11 empty] | X |  | X |  | X |  |  |  |  | (X) | X |  |  |  | M. CONV. 1 PRELOAD | UNDERVOLTAGE | M.E.C. CONVERTER 1 PRECHARGE UNDERVOLTAGE FAULT | Preload transformer TV043 | Rectifier bridge VC044 | Capacitors of converter's filter | Voltage acquisition: Voltage sensor UA045, SCN804F (AP299), PIB101A |  |  | 440V OK, no short circuit, but the voltage does'nt rise to 1600V |  |  | PPCO1PXV450A | MEC converter 1 precharge undervoltage | PRECO1_APP | VRAI |  | 0
298 | 371 | P1 | PRELOAD VOLTAGE <URPC (VOLTAGE REACTION) | SlowProc | SeqConv1 | UPrLdLowLow | CIB | 100V | TpRPC | D3 |  |  | X | X | [6 empty] | X | [11 empty] | X |  | X |  | X |  |  |  |  | (X) | X |  |  |  | MAIN CONVERTER 1 | NO PRECHARGE | M.E.C. CONVERTER 1 NO PRECHARGE | Preload transformer TV043 | Rectifier bridge VC044 | Capacitors of converter's filter | Voltage acquisition: Voltage sensor UA045, SCN804F (AP299), PIB101A |  |  | No 440V or short circuit on DC filter |  |  | PPCO1PXV451A | MEC converter 1 no precharge | PRECO1_APP | VRAI |  | 0
299 | 372 | P1 | TEMPERATURE ALARM ON DC INDUCTOR No 1 | FastProc | SafAnaCr1 | TmpSfDc1Hi | ESD | 125°C | T_seq | A7 | [6 empty] | X | [22 empty] | X |  |  |  | X |  |  | M. CONV. 1 DC COIL 1 | TEMP HIGH | M.E.C. CONVERTER 1 FILTER INDUCTION COIL 1 TEMPERATURE HIGH | DC inductors L043 and L044 | Cooling water | DC filter | PT100 SENSORS L043 and L044 | Rack local PT100 input board SMIO-05 module 2 |  |  |  |  | PPCO1S1T650A | MEC converter 1 inductor coil 1 temperature high | PYECO1_APP | VRAI |  | 0
300 | 373 | P1 | TEMPERATURE ALARM ON DC INDUCTOR No 2 | FastProc | SafAnaCr1 | TmpSfDc2Hi | ESD | 125°C | T_seq | A7 | [6 empty] | X | [22 empty] | X |  |  |  | X |  |  | M. CONV. 1 DC COIL 2 | TEMP HIGH | M.E.C. CONVERTER 1 FILTER INDUCTION COIL 2 TEMPERATURE HIGH | DC inductors L043 and L044 | Cooling water | DC filter | PT100 SENSORS L043 and L044 | Rack local PT100 input board SMIO-05 module 2 |  |  |  |  | PPCO1S2T650A | MEC converter 1 inductor coil 2 temperature high | PYECO1_APP | VRAI |  | 0
301 | 374 | P1 | OVER TEMPERATURE ON DC INDUCTOR No 1 | FastProc | SafAnaCr1 | TmpSfDc1HiHi | ESD | 140°C | T_seq | D3 |  | X | X | X | [20 empty] | X |  | X |  |  |  |  | (X) | X |  |  |  | M. CONV. 1 DC COIL 1 | TEMP HIGH HIGH | M.E.C. CONVERTER 1 FILTER INDUCTION COIL 1 TEMPERATURE HIGH HIGH | DC inductors L043 and L044 | Cooling water | DC filter | PT100 SENSORS L043 and L044 | Rack local PT100 input board SMIO-05 module 2 |  |  |  |  | PPCO1S1T850A | MEC converter 1 inductor coil 1 temperature high high | PRECO1_APP | VRAI |  | 0
302 | 375 | P1 | OVER TEMPERATURE ON DC INDUCTOR No 2 | FastProc | SafAnaCr1 | TmpSfDc2HiHi | ESD | 140°C | T_seq | D3 |  | X | X | X | [20 empty] | X |  | X |  |  |  |  | (X) | X |  |  |  | M. CONV. 1 DC COIL 2 | TEMP HIGH HIGH | M.E.C. CONVERTER 1 FILTER INDUCTION COIL 2 TEMPERATURE HIGH HIGH | DC inductors L043 and L044 | Cooling water | DC filter | PT100 SENSORS L043 and L044 | Rack local PT100 input board SMIO-05 module 2 |  |  |  |  | PPCO1S2T850A | MEC converter 1 inductor coil 2 temperature high high | PRECO1_APP | VRAI |  | 0
303 | 376 | P1 | TEMPERATURE ALARM ON AC INDUCTOR No 1 | FastProc | SafAnaCr1 | TmpSfAc1Hi | ESD | 125°C | T_seq | A7 | [9 empty] | X | [19 empty] | X |  |  |  | X |  |  | M. CONV. 1 AC COIL 1 | TEMP HIGH | M.E.C. CONVERTER 1 OUTPUT INDUCTION COIL 1 TEMPERATURE HIGH | AC inductors L082.1, L082.2 L082.3 | Cooling water | PT100 sensors L082.1, L082.2 and L082.3 | Rack local PT100 input board SMIO-05 module 2 | [5 empty] | PPCO1OXT651A | MEC converter 1 output inductor coil 1 temperature high | PYECO1_APP | VRAI |  | 0
304 | 377 | P1 | TEMPERATURE ALARM ON AC INDUCTOR No 2 | FastProc | SafAnaCr1 | TmpSfAc2Hi | ESD | 125°C | T_seq | A7 | [9 empty] | X | [19 empty] | X |  |  |  | X |  |  | M. CONV. 1 AC COIL 2 | TEMP HIGH | M.E.C. CONVERTER 1 OUTPUT INDUCTION COIL 2 TEMPERATURE HIGH | AC inductors L082.1, L082.2 L082.3 | Cooling water | PT100 sensors L082.1, L082.2 and L082.3 | Rack local PT100 input board SMIO-05 module 2 | [5 empty] | PPCO1OXT652A | MEC converter 1 output inductor coil 2 temperature high | PYECO1_APP | VRAI |  | 0
305 | 380 | P1 | TEMPERATURE ALARM ON AC INDUCTOR No 3 | FastProc | SafAnaCr1 | TmpSfAc3Hi | ESD | 125°C | T_seq | A7 | [9 empty] | X | [19 empty] | X |  |  |  | X |  |  | M. CONV. 1 AC COIL 3 | TEMP HIGH | M.E.C. CONVERTER 1 OUTPUT INDUCTION COIL 3 TEMPERATURE HIGH | AC inductors L082.1, L082.2 L082.3 | Cooling water | PT100 sensors L082.1, L082.2 and L082.3 | Rack local PT100 input board SMIO-05 module 2 | [5 empty] | PPCO1OXT653A | MEC converter 1 output inductor coil 3 temperature high | PYECO1_APP | VRAI |  | 0
306 | 381 | P1 | TORQUE LIMITATION BY CONVERTER | FastProc | SafAnaCr1 | ConvLimitTrq | ESD |  | T_seq | A7 | [29 empty] | X |  |  |  | X |  |  | MAIN CONVERTER 1 | TORQUE LIMITATION | M.E.C. TORQUE LIMITATON BY CONVERTER 1 | AC inductors L082.1, L082.2 L082.3 | Cooling water | PT100 sensors L082.1, L082.2 and L082.3 | Rack local PT100 input board SMIO-05 module 2 | [5 empty] | PPCO1PLIX52A | MEC torque limitation by converter 1 | PYECO1_APP | VRAI |  | 0
307 | 382 | P1 | OVER TEMPERATURE ON AC INDUCTOR No 1 | FastProc | SafAnaCr1 | TmpSfAc1HiHi | ESD | 140°C | T_seq | D5 |  | X |  | X | [23 empty] | X |  |  |  | X |  |  |  |  | M. CONV. 1 AC COIL 1 | TEMP HIGH HIGH | M.E.C. CONVERTER 1 OUTPUT INDUCTION COIL 1 TEMPERATURE HIGH HIGH | AC inductors L082.1, L082.2 L082.3 | Cooling water | PT100 sensors L082.1, L082.2 and L082.3 | Rack local PT100 input board SMIO-05 module 2 | [5 empty] | PPCO1OXT851A | MEC converter 1 output inductor coil 1 temperature high high | PRECO1_APP | VRAI |  | 0
308 | 383 | P1 | OVER TEMPERATURE ON AC INDUCTOR No 2 | FastProc | SafAnaCr1 | TmpSfAc2HiHi | ESD | 140°C | T_seq | D5 |  | X |  | X | [23 empty] | X |  |  |  | X |  |  |  |  | M. CONV. 1 AC COIL 2 | TEMP HIGH HIGH | M.E.C. CONVERTER 1 OUTPUT INDUCTION COIL 2 TEMPERATURE HIGH HIGH | AC inductors L082.1, L082.2 L082.3 | Cooling water | PT100 sensors L082.1, L082.2 and L082.3 | Rack local PT100 input board SMIO-05 module 2 | [5 empty] | PPCO1OXT852A | MEC converter 1 output inductor coil 2 temperature high high | PRECO1_APP | VRAI |  | 0
309 | 384 | P1 | OVER TEMPERATURE ON AC INDUCTOR No 3 | FastProc | SafAnaCr1 | TmpSfAc3HiHi | ESD | 140°C | T_seq | D5 |  | X |  | X | [23 empty] | X |  |  |  | X |  |  |  |  | M. CONV. 1 AC COIL 3 | TEMP HIGH HIGH | M.E.C. CONVERTER 1 OUTPUT INDUCTION COIL 3 TEMPERATURE HIGH HIGH | AC inductors L082.1, L082.2 L082.3 | Cooling water | PT100 sensors L082.1, L082.2 and L082.3 | Rack local PT100 input board SMIO-05 module 2 | [5 empty] | PPCO1OXT853A | MEC converter 1 output inductor coil 3 temperature high high | PRECO1_APP | VRAI |  | 0
310 | 385 | P1 | FILTER OVERVOLTAGE | PECV_X31 | Cib01Cnv1 | OverUf | PIB | 2400V | 100µs | D3 |  |  | X | X | [6 empty] | X | [11 empty] | X |  | X |  | X |  |  |  |  | (X) | X |  |  |  | MAIN CONVERTER 1 | FILTER OVERVOLTAGE | M.E.C. CONVERTER 1 FILTER OVERVOLTAGE | Voltage acquisition: Voltage sensor UA045, SCN804F (AP299), PIB101A | [8 empty] | PPCO1FXV650A | MEC converter 1 filter overvoltage | PRECO1_APP | VRAI |  | 0
311 | 386 | P1 | FILTER UNDERVOLTAGE | PECV_X31 | Cib01Cnv1 | LowerUf | CIB | 1200V | T_mli | D3 |  |  | X | X | [6 empty] | X | [11 empty] | X |  | X |  | X |  |  |  |  | (X) | X |  |  |  | MAIN CONVERTER 1 | FILTER UNDERVOLTAGE | M.E.C. CONVERTER 1 FILTER UNDERVOLTAGE | Voltage acquisition: Voltage sensor UA045, SCN804F (AP299), PIB101A | [8 empty] | PPCO1FXV450A | MEC converter 1 filter undervoltage | PRECO1_APP | VRAI |  | 0
312 | 387 | P1 | EARTH FAULT BY CURRENT DETECTION | PECV_X31 | Cib01Cnv1 | InsulatFlt_I | CIB | 65mA | T_mli | D3 |  |  | X | X | [6 empty] | X | [11 empty] | X |  | X |  | X |  |  |  |  | (X) | X |  |  |  | MAIN CONVERTER 1 | EARTH CURRENT FAULT | M.E.C. CONVERTER 1 EARTH CURRENT CRITICAL FAULT | Acquisition line: sensor UA046, SCN804F (AP299), PIB101A | [5 empty] | The earth fault may come from the motor or the converter |  |  | PPCO1EFIA50A | MEC converter 1 earth current critical fault | PRECO1_APP | VRAI |  | 0
313 | 390 | P1 | EARTH FAULT BY VOLTAGE DETECTION | PECV_X31 | Cib01Cnv1 | InsulatFlt_U | CIB | ? | T_mli | D3 |  |  | X | X | [6 empty] | X | [11 empty] | X |  | X |  | X |  |  |  |  | (X) | X |  |  |  | MAIN CONVERTER 1 | EARTH VOLTAGE FAULT | M.E.C. CONVERTER 1 EARTH VOLTAGE CRITICAL FAULT | Acquisition line: sensor UA093, UA094, UA095, SCN804F (AP289), PIB101 | [8 empty] | PPCO1EFIA51A | MEC converter 1 earth voltage critical fault | PRECO1_APP | VRAI |  | 0
314 | 391 | P1 | P2 EARTH FAULT DETECTED BY P1 | PECV_X31 | Cib01Cnv1 | InsulatFlt2U | CIB | ? | T_mli | D3 | [11 empty] | X | X | [6 empty] | X |  |  | X |  | X |  | X |  |  |  |  | (X) | X |  |  |  | MAIN CONV 1 DETECT | EARTH FT MAIN CONV 2 | M.E.C. CONVERTER 1 DETECT EARTH VOLTAGE CRITICAL FAULT ON CONV 2 | Acquisition line: sensor UA093, UA094, UA095 of converter 2, SCN804F (AP289), PIB101 | [8 empty] | PPCO1EFIA52A | MEC converter 1 earth voltage critical fault on converter 2 | PRECO1_APP | VRAI |  | 0
315 | 392 | P1 | OVERCURRENT IN CHOPPER | PECV_X31 | Cib01Cnv1 | IBrakHiHi | PIB | 2250A | T_mli | D3 |  |  | X | X | [6 empty] | X | [11 empty] | X |  | X |  | X |  |  |  |  | (X) | X |  |  |  | MAIN CONV 1 CHOPPER | CURRENT HIGH HIGH | M.E.C. CONVERTER 1 CHOPPER CIRCUIT CURRENT HIGH HIGH | Acquisition line: sensor UA047, SCN804F (AP299), PIB101A | [8 empty] | PPCO1EFIX50A | MEC converter 1 chopper circuit current high high | PRECO1_APP | VRAI |  | 0
316 | 393 | P1 | BRAKING RESISTOR TEMPERATURE ALARM | PECV_X31 | Cib01Cnv1 | TmpRBrakHi | CIB | 500°C | T_seq | A8 | [30 empty] | X | [5 empty] | MAIN CONV 1 CHOPPER | TEMPERATURE HIGH | M.E.C. CONVERTER 1 BRAKING CIRCUIT TEMPERATURE HIGH | Palix AP047 | PIB301A | [7 empty] | PPCO1BXT650A | MEC converter 1 braking circuit temperature high | PYECO1_APP | VRAI |  | 0
317 | 394 | P1 | BRAKING RESISTOR TEMPERATURE ALARM DURING CRASHSTOP | PECV_X31 | Cib01Cnv1 | TmpRBrakCsHi | PIB | 550°C | T_seq | A8 | [30 empty] | X | [5 empty] | MAIN CONV 1 CHOPPER | TEMP HIGH HIGH | M.E.C. CONVERTER 1 BRAKING CIRCUIT TEMPERATURE HIGH | Palix AP047 | PIB301A | [7 empty] | PPCO1BXT651A | MEC converter 1 braking circuit temperature high during crash stop | PYECO1_APP | VRAI |  | 0
318 | 395 | P1 | BRAKING RESISTOR OVERTEMPERATURE | PECV_X31 | Cib01Cnv1 | TmpRBrakHiHi | PIB | 550°C | T_mli | D2 |  |  | X | X | [6 empty] | X | [13 empty] | X |  | X |  |  |  |  | (X) | X |  |  |  | MAIN CONV 1 CHOPPER | TEMP HIGH HIGH | M.E.C. CONVERTER 1 BRAKING CIRCUIT TEMPERATURE HIGH HIGH | Palix AP047 | PIB301A | [7 empty] | PPCO1BXT652A | MEC converter 1 braking circuit temperature high high | PRECO1_APP | VRAI |  | 0
319 | 396 | P1 | MOTOR OVERCURRENT PHASE | PECV_X31 | Cib01Cnv1 | OverlPh | PIB | 5500A | T_hard | D3 |  |  | X | X | [6 empty] | X | [11 empty] | X |  | X |  | X |  |  |  |  | (X) | X |  |  |  | MAIN CONVERTER 1 | MOTOR OVERCURRENT | M.E.C. CONVERTER 1 MOTOR OVERCURRENT PHASE | Acquisition line: sensor UA085, UA086, UA087, SCN804F (AP289), PIB101 | [8 empty] | PPCO1XUA650A | MEC converter 1 motor overcurrent phase | PRECO1_APP | VRAI |  | 0
320 | 397 | P1 | HEAT PIPE PALIX 11 OVERTEMPERATURE | FastProc | SafSeqCr1 | TmpPalx11Nok | ESD |  | T_seq | D5 |  |  |  | X | [6 empty] | X | [16 empty] | X |  |  |  | X |  |  |  |  | M. CONV. 1 HEAT PIPE | PALIX 11 OVERTEMP. | M.E.C. CONVERTER 1 HEAT PIPE PALIX 11 OVERTEMPERATURE | Water cooling | Air flow: fans and filters | Thermal switch in Palix modules | Rack local input board SMIO-02 module 1 | [5 empty] | PPCO1H1T851A | MEC converter 1 heat pipe PALIX 11 overtemperature | PRECO1_APP | VRAI |  | 0
321 | 400 | P1 | HEAT PIPE PALIX 12 OVERTEMPERATURE | FastProc | SafSeqCr1 | TmpPalx12Nok | ESD |  | T_seq | D5 |  |  |  | X | [6 empty] | X | [16 empty] | X |  |  |  | X |  |  |  |  | M. CONV. 1 HEAT PIPE | PALIX 12 OVERTEMP. | M.E.C. CONVERTER 1 HEAT PIPE PALIX 12 OVERTEMPERATURE | Water cooling | Air flow: fans and filters | Thermal switch in Palix modules | Rack local input board SMIO-02 module 1 | [5 empty] | PPCO1H1T852A | MEC converter 1 heat pipe PALIX 12 overtemperature | PRECO1_APP | VRAI |  | 0
322 | 401 | P1 | HEAT PIPE PALIX 12 OVERTEMPERATURE | FastProc | SafSeqCr1 | TmpPalx21Nok | ESD |  | T_seq | D5 |  |  |  | X | [6 empty] | X | [16 empty] | X |  |  |  | X |  |  |  |  | M. CONV. 1 HEAT PIPE | PALIX 21 OVERTEMP. | M.E.C. CONVERTER 1 HEAT PIPE PALIX 21 OVERTEMPERATURE | Water cooling | Air flow: fans and filters | Thermal switch in Palix modules | Rack local input board SMIO-02 module 1 | [5 empty] | PPCO1H1T853A | MEC converter 1 heat pipe PALIX 21 overtemperature | PRECO1_APP | VRAI |  | 0
323 | 402 | P1 | HEAT PIPE PALIX 22 OVERTEMPERATURE | FastProc | SafSeqCr1 | TmpPalx22Nok | ESD |  | T_seq | D5 |  |  |  | X | [6 empty] | X | [16 empty] | X |  |  |  | X |  |  |  |  | M. CONV. 1 HEAT PIPE | PALIX 22 OVERTEMP. | M.E.C. CONVERTER 1 HEAT PIPE PALIX 22 OVERTEMPERATURE | Water cooling | Air flow: fans and filters | Thermal switch in Palix modules | Rack local input board SMIO-02 module 1 | [5 empty] | PPCO1H1T854A | MEC converter 1 heat pipe PALIX 22 overtemperature | PRECO1_APP | VRAI |  | 0
324 | 403 | P1 | HEAT PIPE PALIX 31 OVERTEMPERATURE | FastProc | SafSeqCr1 | TmpPalx31Nok | ESD |  | T_seq | D5 |  |  |  | X | [6 empty] | X | [16 empty] | X |  |  |  | X |  |  |  |  | M. CONV. 1 HEAT PIPE | PALIX 31 OVERTEMP. | M.E.C. CONVERTER 1 HEAT PIPE PALIX 31 OVERTEMPERATURE | Water cooling | Air flow: fans and filters | Thermal switch in Palix modules | Rack local input board SMIO-02 module 1 | [5 empty] | PPCO1H1T855A | MEC converter 1 heat pipe PALIX 31 overtemperature | PRECO1_APP | VRAI |  | 0
325 | 404 | P1 | HEAT PIPE PALIX 32 OVERTEMPERATURE | FastProc | SafSeqCr1 | TmpPalx32Nok | ESD |  | T_seq | D5 |  |  |  | X | [6 empty] | X | [16 empty] | X |  |  |  | X |  |  |  |  | M. CONV. 1 HEAT PIPE | PALIX 32 OVERTEMP. | M.E.C. CONVERTER 1 HEAT PIPE PALIX 32 OVERTEMPERATURE | Water cooling | Air flow: fans and filters | Thermal switch in Palix modules | Rack local input board SMIO-02 module 1 | [5 empty] | PPCO1H1T856A | MEC converter 1 heat pipe PALIX 32 overtemperature | PRECO1_APP | VRAI |  | 0
326 | 405 | P1 | HEAT PIPE PALIX CHOPPER OVERTEMPERATURE | FastProc | SafSeqCr1 | TmpPalxChNok | ESD |  | T_seq | D5 |  |  |  | X | [6 empty] | X | [16 empty] | X |  |  |  | X |  |  |  |  | M. CONV. 1 HEAT PIPE | PALIX CHOP OVERTEMP. | M.E.C. CONVERTER 1 HEAT PIPE PALIX CHOPPER OVERTEMPERATURE | Water cooling | Air flow: fans and filters | Thermal switch in Palix modules | Rack local input board SMIO-02 module 1 | [5 empty] | PPCO1H1T857A | MEC converter 1 heat pipe PALIX chopper overtemperature | PRECO1_APP | VRAI |  | 0
327 | 406 | P1 | IGBT GATE DRIVE WRONG STATUS PHASE U | PECV_X31 | Cib01Cnv1 | StatPalxUNok | PIB |  | T_hard | D3 |  |  | X | X | [6 empty] | X | [11 empty] | X |  | X |  | X |  |  |  |  | (X) | X |  |  |  | M.C. 1 GATE DRIVE | IGBT PHASE U | M.E.C. CONVERTER 1 IGBT GATE DRIVE PHASE U FAULT | Palix module 11, 12, 21, 22, 31, 32 | PIB301 | [7 empty] | PPCO1PUFD51A | MEC converter 1 IGBT gate drive phase U fault | PRECO1_APP | VRAI |  | 0
328 | 407 | P1 | IGBT GATE DRIVE WRONG STATUS PHASE V | PECV_X31 | Cib01Cnv1 | StatPalxVNok | PIB |  | T_hard | D3 |  |  | X | X | [6 empty] | X | [11 empty] | X |  | X |  | X |  |  |  |  | (X) | X |  |  |  | M.C. 1 GATE DRIVE | IGBT PHASE V | M.E.C. CONVERTER 1 IGBT GATE DRIVE PHASE V FAULT | Palix module 11, 12, 21, 22, 31, 32 | PIB301 | [7 empty] | PPCO1PVFD51A | MEC converter 1 IGBT gate drive phase V fault | PRECO1_APP | VRAI |  | 0
329 | 410 | P1 | IGBT GATE DRIVE WRONG STATUS PHASE W | PECV_X31 | Cib01Cnv1 | StatPalxWNok | PIB |  | T_hard | D3 |  |  | X | X | [6 empty] | X | [11 empty] | X |  | X |  | X |  |  |  |  | (X) | X |  |  |  | M.C. 1 GATE DRIVE | IGBT PHASE W | M.E.C. CONVERTER 1 IGBT GATE DRIVE PHASE W FAULT | Palix module 11, 12, 21, 22, 31, 32 | PIB301 | [7 empty] | PPCO1PWFD51A | MEC converter 1 IGBT gate drive phase W fault | PRECO1_APP | VRAI |  | 0
330 | 411 | P1 | IGBT GATE DRIVE WRONG STATUS CHOPPER | PECV_X31 | Cib01Cnv1 | StatPalxCNok | PIB |  | T_hard | D3 |  |  | X | X | [6 empty] | X | [11 empty] | X |  | X |  | X |  |  |  |  | (X) | X |  |  |  | M.C. 1 GATE DRIVE | IGBT CHOPPER | M.E.C. CONVERTER 1 IGBT GATE DRIVE PHASE CHOPPER | Palix module braking chopper | PIB301A | Thermal switch on capacitors C048, C054, C056, C058 | Rack local input board SMIO-02 module 1 | [5 empty] | PPCO1PXFD52A | MEC converter 1 IGBT gate drive status chopper | PRECO1_APP | VRAI |  | 0
331 | 412 | P1 | CAPACITOR OVERTEMPERATURE PHASE U | FastProc | SafSeqCr1 | TmpCaoaUNok | ESD |  | T_seq | D3 | [5 empty] | X |  |  | X | [20 empty] | X |  |  |  | X |  |  | M. CONV 1 CAPA PH U | OVERTEMPERATURE | M.E.C. CONVERTER 1 CAPACITOR Ph U TEMP HIGH HIGH | Palix module braking chopper | PIB301A | Thermal switch on capacitors C048, C054, C056, C058 | Rack local input board SMIO-02 module 1 | [5 empty] | PPCO1CFIA50A | MEC converter 1 capacitor phase U temperature high high | PRECO1_APP | VRAI |  | 0
332 | 413 | P1 | CAPACITOR OVERTEMPERATURE PHASE V | FastProc | SafSeqCr1 | TmpCaoaVNok | ESD |  | T_seq | D3 | [5 empty] | X |  |  | X | [20 empty] | X |  |  |  | X |  |  | M. CONV 1 CAPA PH V | OVERTEMPERATURE | M.E.C. CONVERTER 1 CAPACITOR Ph V TEMP HIGH HIGH | Palix module braking chopper | PIB301A | Thermal switch on capacitors C048, C054, C056, C058 | Rack local input board SMIO-02 module 1 | [5 empty] | PPCO1CFIA51A | MEC converter 1 capacitor phase V temperature high high | PRECO1_APP | VRAI |  | 0
333 | 414 | P1 | CAPACITOR OVERTEMPERATURE PHASE W | FastProc | SafSeqCr1 | TmpCaoaWNok | ESD |  | T_seq | D3 | [5 empty] | X |  |  | X | [20 empty] | X |  |  |  | X |  |  | M. CONV 1 CAPA PH W | OVERTEMPERATURE | M.E.C. CONVERTER 1 CAPACITOR Ph W TEMP HIGH HIGH | Palix module braking chopper | PIB301A | Thermal switch on capacitors C048, C054, C056, C058 | Rack local input board SMIO-02 module 1 | [5 empty] | PPCO1CFIA52A | MEC converter 1 capacitor phase W temperature high high | PRECO1_APP | VRAI |  | 0
334 | 415 | P1 | CAPACITOR OVERTEMPERATURE CHOPPER | FastProc | SafSeqCr1 | TmpCaoaChNok | ESD |  | T_seq | D3 | [5 empty] | X |  |  | X | [20 empty] | X |  |  |  | X |  |  | M. CONV 1 CAPA CHOP | OVERTEMPERATURE | M.E.C. CONVERTER 1 CAPACITOR CHOPPER TEMP HIGH HIGH | Palix module braking chopper | PIB301A | Thermal switch on capacitors C048, C054, C056, C058 | Rack local input board SMIO-02 module 1 | [5 empty] | PPCO1CFIA53A | MEC converter 1 capacitor chopper temperature high high | PRECO1_APP | VRAI |  | 0
335 | 416 | P1 | NO WATER COOLING FLOW | FastProc | SafSeqCr1 | CoolFlowFlt | ESD |  | T_seq | D5 |  |  |  | X | [6 empty] | X | [16 empty] | X |  |  |  | X |  |  |  |  | M.C. 1 COOLING WATER | FLOW LOW | M.E.C. CONVERTER 1 COOLING WATER FLOW FLOW | Cooling system: input or output tap VG1 and VG2 | Flow limit switch | Rack local input board SMIO-02 module 2 | [6 empty] | PPCO1CXF450A | MEC converter 1 water cooling flow low | PRECO1_APP | VRAI |  | 0
336 | 417 | P1 | WATER COOLING FILTER ALARM | FastProc | SafSeqCr1 | CoolFiltrNok | ESD |  | T_seq | A8 | [30 empty] | X | [5 empty] | M.C. 1 COOLING WATER | FILTER GLOGGED | M.E.C. CONVERTER 1 COOLING WATER FILTER GLOGGED | Water filter F/l1/1 or Fl1/2 | Rack local input board SMIO-02 module 2 | [7 empty] | PPCO1CXFC50A | MEC converter 1 water cooling filter clogget | PYECO1_APP | VRAI |  | 0
337 | 420 | P1 | VOLTAGE TOO LOW FOR POWER | PECV_X31 | Control | LowerUfCnv1 | UC |  |  | A7 | [6 empty] | X | [22 empty] | X |  |  |  | X |  |  | M.C. 1 POWER LIMITED | LOW INPUT VOLTAGE | M.E.C. CONVERTER 1 POWER LIMITATION (LOW INPUT VOLTAGE) | SCN804F ref AP289; SCN804F ref AP289 of the other converter | Optic fiber; Optic fiber between the two converters | CIB PEC2/3; PIB100A | Relay KM353; Breakers QF128; Limit switches on breakers QF128; Air flow detectors | Rack local input board SMIO-01 module 2 | Rack local input board SMIO-02 module 2 |  |  |  | PPCO1PLIX51A | MEC converter 1 power limit (low voltage) | PYECO1_APP | VRAI |  | 0
338 | 421 | P1 | LOSS HOMOPOLAR VOLTAGE OF OTHER HALF MOTOR | PECV_X31 | Cib01Cnv1 | LossHvOthCnv | [34 empty] | X | [5 empty] | M.C. 1 EH LOSS SIGNAL | OTHER HALF MOTOR | M.E.C. CONVERTER 1 Eh LOSS SIGNAL OTHER HALF MOTOR | SCN804F ref AP289; SCN804F ref AP289 of the other converter | Optic fiber; Optic fiber between the two converters | CIB PEC2/3; PIB100A | Relay KM353; Breakers QF128; Limit switches on breakers QF128; Air flow detectors | Rack local input board SMIO-01 module 2 | Rack local input board SMIO-02 module 2 |  |  |  | PPCONL10050A | MEC converter 1 Eh loss signal other half motor | PYECO1_APP | VRAI |  | 0
339 | 422 | P1 | OVERFLUX | PECV_X31 | Cib01Cnv1 | OverFlux | CIB |  |  | D5 |  |  |  | X | [23 empty] | X |  |  |  | X |  |  |  |  | MAIN CONVERTER 1 | OVERFLUX | M.E.C. CONVERTER 1 OVERFLUX | SCN804F ref AP289; SCN804F ref AP289 of the other converter | Optic fiber; Optic fiber between the two converters | CIB PEC2/3; PIB100A | Relay KM353; Breakers QF128; Limit switches on breakers QF128; Air flow detectors | Rack local input board SMIO-01 module 2 | Rack local input board SMIO-02 module 2 |  |  |  | PPCON1O0050A | MEC converter 1 overflux | PYECO1_APP | VRAI |  | 0
340 | 423 | P1 | PIB/CIB LINK FAILURE | PECV_X31 | Cib01Cnv1 | PibCibLnkFlt | CIB | [5 empty] | X | X | [6 empty] | X | [13 empty] | X |  | X |  |  |  |  | (X) | X |  |  |  | MAIN CONVERTER 1 | NO PIB/CIB LINK | M.E.C. 1 NO PIB/CIB LINK CRITICAL FAILURE | SCN804F ref AP289; SCN804F ref AP289 of the other converter | Optic fiber; Optic fiber between the two converters | CIB PEC2/3; PIB100A | Relay KM353; Breakers QF128; Limit switches on breakers QF128; Air flow detectors | Rack local input board SMIO-01 module 2 | Rack local input board SMIO-02 module 2 |  |  |  | PPCON1P0050A | MEC converter 1 no PIB/CIB link | PRECO1_APP | VRAI |  | 0
341 | 424 | P1 | PIB2/PIB1 LINK FAILURE | PECV_X31 | Cib01Cnv1 | PibPibLnkFlt | CIB | [33 empty] | X | [5 empty] | MAIN CONVERTER 1 | NO LINK FROM CONV 2 | M.E.C. CONVERTER 1 NO OPTIC FIBER LINK FORM CONV 2 | SCN804F ref AP289; SCN804F ref AP289 of the other converter | Optic fiber; Optic fiber between the two converters | CIB PEC2/3; PIB100A | Relay KM353; Breakers QF128; Limit switches on breakers QF128; Air flow detectors | Rack local input board SMIO-01 module 2 | Rack local input board SMIO-02 module 2 |  |  |  | PPCON1F0050A | MEC converter 1 no link from converter 2 | PYECO1_APP | VRAI |  | 0
342 | 425 | P1 | BOTTOM FAN IGBT CELL FAILURE | FastProc | SafSeqCr1 | BottomFanFlt | ESD |  | T_seq | D5 |  |  |  | X | [6 empty] | X | [16 empty] | X |  |  |  | X |  |  |  |  | MAIN CONVERTER 1 | IGBT BOTTOM FAN FLT | M.E.C. CONVERTER 1 IGBT BOTTOM FAN CRITICAL FAULT | SCN804F ref AP289; SCN804F ref AP289 of the other converter | Optic fiber; Optic fiber between the two converters | CIB PEC2/3; PIB100A | Relay KM353; Breakers QF128; Limit switches on breakers QF128; Air flow detectors | Rack local input board SMIO-01 module 2 | Rack local input board SMIO-02 module 2 |  |  |  | PPCO1VFIA53A | MEC converter 1 IGBT bottom fan fault | PRECO1_APP | VRAI |  | 0
343 | 426 | P1 | 2 DC INDUCTORS SENSORS FAILURE | FastProc | SafSeqCr1 | DcSlfTmpFlt | [10 empty] | X | [22 empty] | X |  |  |  | X |  |  | M.C. 1 DC INDUCTORS | 2 SENSORS FAULT | M.E.C. CONVERTER 1 DC INDUCTORS 2 SENSORS FAULT | SCN804F ref AP289; SCN804F ref AP289 of the other converter | Optic fiber; Optic fiber between the two converters | CIB PEC2/3; PIB100A | Relay KM353; Breakers QF128; Limit switches on breakers QF128; Air flow detectors | Rack local input board SMIO-01 module 2 | Rack local input board SMIO-02 module 2 |  |  |  | PPCO1IX0050A | MEC converter 1 DC inductors 2 sensor fault | PYECO1_APP | VRAI |  | 0
344 | 427 | P1 | 3 AC INDUCTORS SENSORS FAILURE | FastProc | SafSeqCr1 | AcSlfTmpFlt | [13 empty] | X | [19 empty] | X |  |  |  | X |  |  | M.C. 1 DC INDUCTORS | 3 SENSORS FAULT | M.E.C. CONVERTER 1 AC INDUCTORS 3 SENSORS FAULT | SCN804F ref AP289; SCN804F ref AP289 of the other converter | Optic fiber; Optic fiber between the two converters | CIB PEC2/3; PIB100A | Relay KM353; Breakers QF128; Limit switches on breakers QF128; Air flow detectors | Rack local input board SMIO-01 module 2 | Rack local input board SMIO-02 module 2 |  |  |  | PPCO1IX0051A | MEC converter 1 AC inductors 3 sensor fault | PYECO1_APP | VRAI |  | 0
345 | 430 | P1 | STOP CONV 1 BY REMOTE | Remote | M_Bus | RemStopConv1 | [7 empty] | X | [23 empty] | X |  |  |  | X |  |  |  |  | MAIN CONVERTER 1 | STOP BY REMOTE | M.E.C. CONVERTER 1 STOP BY REMOTE | SCN804F ref AP289; SCN804F ref AP289 of the other converter | Optic fiber; Optic fiber between the two converters | CIB PEC2/3; PIB100A | Relay KM353; Breakers QF128; Limit switches on breakers QF128; Air flow detectors | Rack local input board SMIO-01 module 2 | Rack local input board SMIO-02 module 2
346 | 431 | P1 | NOT USED
347 | 432 | P1 | NOT USED
348 | 433 | P1 | NOT USED
349 | 434 | P1 | NOT USED
350 | 435 | P1 | NOT USED
351 | 436 | P1 | NOT USED
352 | 437 | P1 | NOT USED
353 | 440 | P2 | SPARE
354 | 441 | P2 | GATE DRIVE IGBT 48V POWER SUPPLY FAILURE | FastProc | SafSeqCr2 | Ps48vCalxNok | ESD |  | T_seq | D3 | [11 empty] | X | X | [6 empty] | X |  |  |  |  | X |  | X |  |  |  |  | (X) | X |  |  |  | MAIN CONVERTER 2 | POWER SUPPLY 48VDC | M.E.C. CONVERTER 2 POWER SUPPLY 48VDC IGBT CRITICAL FAULT | Breaker QF157 | 48V power supply AP156 | Relay KA157 | Rack local input board SMIO-03 module 2 | [5 empty] | PPCO2PFID51A | MEC converter 2 power supply 48VDC IGBT fault | PREECM_APP | VRAI |  | 0
355 | 442 | P2 | CALX POWER SUPPLY FAILURE | PECV_X31 | Cib01Cnv2 | CalxNok | PIB |  | T_seq | D3 | [11 empty] | X | X | [6 empty] | X |  |  |  |  | X |  | X |  |  |  |  | (X) | X |  |  |  | MAIN CONVERTER 2 | POWER SUPPLY CALX | M.E.C. CONVERTER 2 CALX IVERTER POWER SUPPLY CRITICAL FAULT | CALX power supply AP173 and AP176 | Opto isolator AP178 | PIB101 board in rack PIB AP152 | [6 empty] | PPCO2PFID54A | MEC converter 2 CALX power supply fault | PRECO2_APP | VRAI |  | 0
356 | 443 | P2 | PIB 301 12V POWER SUPPLY FAILURE | PECV_X31 | Cib01Cnv2 | Ps12vPibNok | PIB |  | T_hard | D3 | [11 empty] | X | X | [6 empty] | X |  |  |  |  | X |  | X |  |  |  |  | (X) | X |  |  |  | MAIN CONVERTER 2 | POWER SUPPLY 12V PIB | M.E.C. CONVERTER 2 PIB 301 POWER SUPPLY FAILURE CRITICAL FAULT | PIB301 board in PIB rack AP152 | PIB101 board in PIB rack AP152 | [7 empty] | PPCO2PFID50A | MEC converter 2 power supply 12VDC PIB301 fault | PREECM_APP | VRAI |  | 0
357 | 444 | P2 | +/-24V SENSORS INVERTER POWER SUPPLY FAILURE | PECV_X31 | Cib01Cnv2 | Ps1SensorNok | PIB |  | T_mli | D5 | [12 empty] | X | [6 empty] | X | [7 empty] | X | [8 empty] | M. CONV. 2 PIB INV. | +/-24VDC SENSORS | M.E.C. CONVERTER 2 +/-24VDC SENSORS PIB INVERTER CRITICAL FAULT | SCN804F board ref AP289; PIB101 board in PIB rack AP152 | SCN804F board ref AP299; PIB101A board in PIB rack AP152 | Relay KM353 | Breakers QF124 or QF126 | [5 empty] | PPCO2PFID52A | MEC converter 2 +/-24VDC sensors PIB inverter fault | PREECM_APP | VRAI |  | 0
358 | 445 | P2 | +/-24V SENSORS CHOPPER POWER SUPPLY FAILURE | PECV_X31 | Cib01Cnv2 | Ps2SensorNok | PIB |  | T_mli | D3 | [11 empty] | X | X | [6 empty] | X |  |  |  |  | X |  | X |  |  |  |  | (X) | X |  |  |  | M. CONV. 2 PIB CHOP | +/-24VDC SENSORS | M.E.C. CONVERTER 2 +/-24VDC SENSORS PIB CHOPPER CRITICAL FAULT | SCN804F board ref AP289; PIB101 board in PIB rack AP152 | SCN804F board ref AP299; PIB101A board in PIB rack AP152 | Relay KM353 | Breakers QF124 or QF126 | [5 empty] | PPCO2PFID55A | MEC converter 2 24VDC sensors PIB chopper critical fault | PRECO2_APP | VRAI |  | 0
359 | 446 | P2 | FAN No 1 DC INDUCTORS CELL FAILURE | FastProc | SafSeqCr2 | Fan1NotRun | ESD |  | T_seq | A7 | [15 empty] | X | [13 empty] | X |  |  |  | X |  |  | MAIN CONVERTER 2 | DC IND. FAN 1 FAULT | M.E.C. CONVERTER 2 DC INDUCTOR FAN 1 FAULT | SCN804F board ref AP289; PIB101 board in PIB rack AP152 | SCN804F board ref AP299; PIB101A board in PIB rack AP152 | Relay KM353 | Breakers QF124 or QF126 | [5 empty] | PPCO2VFIA51A | MEC converter 2 DC inductor fan 1 fault | PYECO2_APP | VRAI |  | 0
360 | 447 | P2 | FAN No 2 DC INDUCTORS CELL FAILURE | FastProc | SafSeqCr2 | Fan2NotRun | ESD |  | T_seq | A7 | [15 empty] | X | [13 empty] | X |  |  |  | X |  |  | MAIN CONVERTER 2 | DC IND. FAN 2 FAULT | M.E.C. CONVERTER 2 DC INDUCTOR FAN 2 FAULT | SCN804F board ref AP289; PIB101 board in PIB rack AP152 | SCN804F board ref AP299; PIB101A board in PIB rack AP152 | Relay KM353 | Breakers QF124 or QF126 | [5 empty] | PPCO2VFIA52A | MEC converter 2 DC inductor fan 2 fault | PYECO2_APP | VRAI |  | 0
361 | 450 | P2 | POWER LIMITATION BY CONVERTER 2 | FastProc | SafAnaCr2 | ConvLimitPwr | ESD |  | T_seq | A7 | [29 empty] | X |  |  |  | X |  |  | MAIN CONVERTER 2 | POWER LIMITATION | M.E.C. CONVERTER 2 POWER LIMITATION (FAN FAULT) | [9 empty] | PPCO2PLIX50A | MEC converter 2 power limited by converter 2 | PYECO2_APP | VRAI |  | 0
362 | 451 | P2 | 2 FANS DC INDUCTORS CELL FAILURE | FastProc | SafSeqCr2 | FansDcFlt | ESD |  | T_seq | D5 | [12 empty] | X | [6 empty] | X | [7 empty] | X |  |  |  | X |  |  |  |  | MAIN CONVERTER 2 | FANS 1 AND 2 FAULT | M.E.C. CONVERTER 2 - FANS 1 AND 2 CRITICAL FAULT | [9 empty] | PPCO2VFID52A | MEC converter 2 fans inductor 1 & 2 fault | PRECO2_APP | VRAI |  | 0
363 | 452 | P2 | TOP FAN IGBT CELL FAILURE | FastProc | SafSeqCr2 | FanInvertFlt | ESD |  | T_seq | D5 | [12 empty] | X | [6 empty] | X | [7 empty] | X |  |  |  | X |  |  |  |  | MAIN CONVERTER 2 | IGBT TOP FAN FAULT | M.E.C. CONVERTER 2 IGBT TOP FAN CRITICAL FAULT | Relay KM353 | Breakers QF122 | Air flow detectors SP391 | Rack local input board SMIO-03 module 2 | [5 empty] | PPCO2VFIA50A | MEC converter 2 IGBT top fan fault | PRECO2_APP | VRAI |  | 0
364 | 453 | P2 | MOTOR SWITCH OPEN BEFORE POWER ON | FastProc | SafSeqCr2 | MotSwtOpen | ESD |  | T_seq | ID | [11 empty] | X | X | [6 empty] | X |  |  |  |  | X |  | X |  |  |  |  | (X) | X |  |  |  | MAIN CONVERTER 2 | MOTOR SWITCH OPEN | M.E.C. CONVERTER 2 MOTOR SWITCH OPEN | Motor switch | Limit switch QS088 | [7 empty] | PPCO2SXFO50A | MEC converter 2 motor switch open before power ON | PRECO2_APP | VRAI |  | 0
365 | 454 | P2 | MOTOR SWITCH OPEN IN PROP READY | FastProc | SafSeqCr2 | MtSwtStatNok | ESD |  | T_seq | A8 | [30 empty] | X | [5 empty] | MAIN CONVERTER 2 | MOTOR SWITCH OPEN | M.E.C. CONVERTER 2 MOTOR SWITCH OPEN | Motor switch | Limit switch QS088 | [7 empty] | PPCO2SXFO51A | MEC converter 2 motor switch open propulsion ready | PYECO2_APP | VRAI |  | 0
366 | 455 | P2 | 710V FUSES FAILURE | FastProc | SafSeqCr2 | MainFusesNok | ESD |  | T_seq | D3 | [11 empty] | X | X | [6 empty] | X |  |  |  |  | X |  | X |  |  |  |  | (X) | X |  |  |  | MAIN CONVERTER 2 | 710V FUSES FAILURE | M.E.C. CONVERTER 2 - 710V FUSES CRITICAL FAULT | 710V Fuses FU041 | Fuses limit switches FU041.1 to FU041.6 | Rack local input board SMIO-03 module 1 | [6 empty] | PPCO2FFID50A | MEC converter 2 fuses fault | PRECO2_APP | VRAI |  | 0
367 | 456 | P2 | PRELOAD FUSES/SWITCH OPEN BEFORE POWER ON | SlowProc | SafSeqCr2 | PrLd440Open |  |  |  | ID | [11 empty] | X | [7 empty] | X |  |  |  |  | X |  | X |  |  |  |  | (X) | X |  |  |  | MAIN CONVERTER 2 | POWER NOT ALLOWED | M.E.C. CONVERTER 2 POWER ON NOT ALLOWED | 440V preload switch QS041 | Limit switch of QS041 | [7 empty] | PPCONC20050A | MEC converter 2 power ON not allowed | PYECO2_APP | VRAI |  | 0
368 | 457 | P2 | PRELOAD FUSES/SWITCH OPEN DURING AND AFTER POWER ON | FastProc | SafSeqCr2 | PrLoad440Nok | ESD |  | T_seq | D5 | [12 empty] | X | [6 empty] | X | [7 empty] | X |  |  |  | X |  |  |  |  | MAIN CONVERTER 2 | PRECHARGE SUPPLY | M.E.C. CONVERTER 2 PRECHARGE CIRCUIT OPEN | 440V preload switch QS041 | Limit switch of QS041 | [7 empty] | PPCONS20050A | MEC converter 2 precharge supply | PRECO2_APP | VRAI |  | 0
369 | 460 | P2 | PRELOAD RELAY NOT CLOSED ON ORDER | FastProc | SafSeqCr2 | PrLdRelNClsd | ESD |  | T_seq | D5 | [12 empty] | X | [6 empty] | X | [7 empty] | X |  |  |  | X |  |  |  |  | M. CONV 2 PRELOAD | RELAY NOT CLOSED | M.E.C. CONVERTER 2 CRITICAL FAULT PRECHARGE RELAY NOT CLOSED | Relay KM352 | Rack local output board SMIO-08 module 1 | [7 empty] | PPCO2SPFC50A | MEC converter 2 precharge relay not closed | PRECO2_APP | VRAI |  | 0
370 | 461 | P2 | PRELOAD RELAY NOT OPEN ON ORDER | FastProc | SafSeqCr2 | PrLdRelNOpn | ESD |  | T_seq | D3 | [11 empty] | X | X | [6 empty] | X |  |  |  |  | X |  | X |  |  |  |  | (X) | X |  |  |  | M. CONV 2 PRELOAD | RELAY NOT OPENED | M.E.C. CONVERTER 2 PRECHARGE RELAY NOT OPEN | Relay KM352 | Rack local output board SMIO-08 module 1 | [7 empty] | PPCO2SPFO50A | MEC converter 2 precharge relay not open | PRECO2_APP | VRAI |  | 0
371 | 462 | P2 | PRELOAD TRANSFORMER OVERTEMPERATURE WITH U<Upc | FastProc | SafAnaCr2 | TmpTPrlUHiHi | ESD | 80°C | T_seq | D5 | [11 empty] | X | X | [6 empty] | X |  |  |  |  | X |  | X |  |  |  |  | (X) | X |  |  |  | M. CONV 2 PRELOAD | TRANSF OVERTEMP PH U | M.E.C. CONVERTER 2 PRECHARGE TRANSFORMER Ph U OVERTEMPERATURE | Preload transformer TV043 | Rectifier bridge VC044 | Capacitors of converter's filter | PT100 SENSORS TV043 | Rack local PT100 input board SMIO-07 module 1 |  |  |  |  | PPCO2WUT851A | MEC converter 2 precharge transformer U temperature high | PYECO2_APP | VRAI |  | 0
372 | 463 | P2 | PRELOAD TRANSFORMER OVERTEMPERATURE WITH U<Upc | FastProc | SafAnaCr2 | TmpTPrlVHiHi | ESD | 80°C | T_seq | D5 | [11 empty] | X | X | [6 empty] | X |  |  |  |  | X |  | X |  |  |  |  | (X) | X |  |  |  | M. CONV 2 PRELOAD | TRANSF OVERTEMP PH V | M.E.C. CONVERTER 2 PRECHARGE TRANSFORMER Ph V OVERTEMPERATURE | Preload transformer TV043 | Rectifier bridge VC044 | Capacitors of converter's filter | PT100 SENSORS TV043 | Rack local PT100 input board SMIO-07 module 1 |  |  |  |  | PPCO2WVT851A | MEC converter 2 precharge transformer V temperature high | PYECO2_APP | VRAI |  | 0
373 | 464 | P2 | PRELOAD TRANSFORMER OVERTEMPERATURE WITH U<Upc | FastProc | SafAnaCr2 | TmpTPrlWHiHi | ESD | 80°C | T_seq | D5 | [11 empty] | X | X | [6 empty] | X |  |  |  |  | X |  | X |  |  |  |  | (X) | X |  |  |  | M. CONV 2 PRELOAD | TRANSF OVERTEMP PH W | M.E.C. CONVERTER 2 PRECHARGE TRANSFORMER Ph W OVERTEMPERATURE | Preload transformer TV043 | Rectifier bridge VC044 | Capacitors of converter's filter | PT100 SENSORS TV043 | Rack local PT100 input board SMIO-07 module 1 |  |  |  |  | PPCO2WWT851A | MEC converter 2 precharge transformer W temperature high | PYECO2_APP | VRAI |  | 0
374 | 465 | P2 | PRELOAD TRANSFORMER OVERTEMPERATURE WITH U>Upc | FastProc | SafAnaCr2 | TmpTPrlUHi | ESD | 80°C | T_seq | A8 | [30 empty] | X | [5 empty] | M. CONV 2 PRELOAD | TRANSF OVERTEMP PH U | M.E.C. CONVERTER 2 PRECHARGE TRANSFORMER Ph U OVERTEMPERATURE | Preload transformer TV043 | Rectifier bridge VC044 | Capacitors of converter's filter | PT100 SENSORS TV043 | Rack local PT100 input board SMIO-07 module 1 |  |  |  |  | PPCO2WUT850A | MEC converter 2 precharge transformer U temperature high high | PRECO2_APP | VRAI |  | 0
375 | 466 | P2 | PRELOAD TRANSFORMER OVERTEMPERATURE WITH U>Upc | FastProc | SafAnaCr2 | TmpTPrlVHi | ESD | 80°C | T_seq | D5 | [30 empty] | X | [5 empty] | M. CONV 2 PRELOAD | TRANSF OVERTEMP PH V | M.E.C. CONVERTER 2 PRECHARGE TRANSFORMER Ph U OVERTEMPERATURE | Preload transformer TV043 | Rectifier bridge VC044 | Capacitors of converter's filter | PT100 SENSORS TV043 | Rack local PT100 input board SMIO-07 module 1 |  |  |  |  | PPCO2WVT850A | MEC converter 2 precharge transformer V temperature high high | PRECO2_APP | VRAI |  | 0
376 | 467 | P2 | PRELOAD TRANSFORMER OVERTEMPERATURE WITH U>Upc | FastProc | SafAnaCr2 | TmpTPrlWHi | ESD | 80°C | T_seq | D5 | [30 empty] | X | [5 empty] | M. CONV 2 PRELOAD | TRANSF OVERTEMP PH W | M.E.C. CONVERTER 2 PRECHARGE TRANSFORMER Ph U OVERTEMPERATURE | Preload transformer TV043 | Rectifier bridge VC044 | Capacitors of converter's filter | PT100 SENSORS TV043 | Rack local PT100 input board SMIO-07 module 1 |  |  |  |  | PPCO2WWT850A | MEC converter 2 precharge transformer W temperature high high | PRECO2_APP | VRAI |  | 0
377 | 470 | P2 | PRELOAD VOLTAGE <UPC | SlowProc | SeqConv2 | UPrLdLow | ESD | 1600V | TpPC | D3 | [11 empty] | X | X | [6 empty] | X |  |  | X |  | X |  | X |  |  |  |  | (X) | X |  |  |  | M. CONV 2 PRELOAD | UNDERVOLTAGE | M.E.C. CONVERTER 2 PRECHARGE UNDERVOLTAGE FAULT | Preload transformer TV043 | Rectifier bridge VC044 | Capacitors of converter's filter | Voltage acquisition: Voltage sensor UA045, SCN804F (AP299), PIB101A |  |  | 440V OK, no short circuit, but the voltage do not rise to 1600V |  |  | PPCO2PXV450A | MEC converter 2 precharge undervoltage | PRECO2_APP | VRAI |  | 0
378 | 471 | P2 | PRELOAD VOLTAGE <URPC (VOLTAGE REACTION) | SlowProc | SeqConv2 | UPrLdLowLow | ESD | 100V | TpRPC | D3 | [11 empty] | X | X | [6 empty] | X |  |  | X |  | X |  | X |  |  |  |  | (X) | X |  |  |  | MAIN CONVERTER 2 | NO PRECHARGE | M.E.C. CONVERTER 2 NO PRECHARGE | Preload transformer TV043 | Rectifier bridge VC044 | Capacitors of converter's filter | Voltage acquisition: Voltage sensor UA045, SCN804F (AP299), PIB101A |  |  | No 440V or short circuit on DC filter |  |  | PPCO2PXV451A | MEC converter 2 no precharge | PRECO2_APP | VRAI |  | 0
379 | 472 | P2 | TEMPERATURE ALARM ON DC INDUCTOR No 1 | FastProc | SafAnaCr2 | TmpSfDc1Hi | ESD | 125°C | T_seq | A7 | [15 empty] | X | [13 empty] | X |  |  |  | X |  |  | M. CONV 2 DC COIL 1 | TEMP HIGH | M.E.C. CONVERTER 2 FILTER INDUCTION COIL 1 TEMPERATURE HIGH | DC inductors L043 and L044 | Cooling water | DC filter | PT100 sensor L043 and L044 | [5 empty] | PPCO2S1T650A | MEC converter 2 induction coil 1 temperature high | PYECO2_APP | VRAI |  | 0
380 | 473 | P2 | TEMPERATURE ALARM ON DC INDUCTOR No 2 | FastProc | SafAnaCr2 | TmpSfDc2Hi | ESD | 125°C | T_seq | A7 | [15 empty] | X | [13 empty] | X |  |  |  | X |  |  | M. CONV 2 DC COIL 2 | TEMP HIGH | M.E.C. CONVERTER 2 FILTER INDUCTION COIL 2 TEMPERATURE HIGH | DC inductors L043 and L044 | Cooling water | DC filter | PT100 sensor L043 and L044 | [5 empty] | PPCO2S2T650A | MEC converter 2 induction coil 2 temperature high | PYECO2_APP | VRAI |  | 0
381 | 474 | P2 | OVERTEMPERATURE ON DC INDUCTOR No 1 | FastProc | SafAnaCr2 | TmpSfDc1HiHi | ESD | 140°C | T_seq | D3 |  | X | [9 empty] | X | X | [11 empty] | X |  | X |  |  |  |  | (X) | X |  |  |  | M. CONV 2 DC COIL 1 | TEMP HIGH HIGH | M.E.C. CONVERTER 2 FILTER INDUCTION COIL 1 TEMPERATURE HIGH HIGH | DC inductors L043 and L044 | Cooling water | DC filter | PT100 sensor L043 and L044 | [5 empty] | PPCO2S1T850A | MEC converter 2 induction coil 1 temperature high high | PRECO2_APP | VRAI |  | 0
382 | 475 | P2 | OVERTEMPERATURE ON DC INDUCTOR No 2 | FastProc | SafAnaCr2 | TmpSfDc2HiHi | ESD | 140°C | T_seq | D3 |  | X | [9 empty] | X | X | [11 empty] | X |  | X |  |  |  |  | (X) | X |  |  |  | M. CONV 2 DC COIL 2 | TEMP HIGH HIGH | M.E.C. CONVERTER 2 FILTER INDUCTION COIL 2 TEMPERATURE HIGH HIGH | DC inductors L043 and L044 | Cooling water | DC filter | PT100 sensor L043 and L044 | [5 empty] | PPCO2S2T850A | MEC converter 2 induction coil 2 temperature high high | PRECO2_APP | VRAI |  | 0
383 | 476 | P2 | OVERTEMPERATURE ON AC INDUCTOR No 1 | FastProc | SafAnaCr2 | TmpSfAc1Hi | ESD | 125°C | T_seq | A7 | [18 empty] | X | [10 empty] | X |  |  |  | X |  |  | M. CONV 2 AC COIL 1 | TEMP HIGH | M.E.C. CONVERTER 2 OUTPUT INDUCTION COIL 1 TEMPERATURE HIGH | AC inductors L082.1, L082.2 L082.3 | Cooling water | PT100 sensors L082.1, L082.2 and L082.3 | Rack local PT100 input board SMIO-06 module 2 | [5 empty] | PPCO2OXT651A | MEC converter 2 output induction coil 1 temperature high | PYECO2_APP | VRAI |  | 0
384 | 477 | P2 | OVERTEMPERATURE ON AC INDUCTOR No 2 | FastProc | SafAnaCr2 | TmpSfAc2Hi | ESD | 125°C | T_seq | A7 | [18 empty] | X | [10 empty] | X |  |  |  | X |  |  | M. CONV 2 AC COIL 2 | TEMP HIGH | M.E.C. CONVERTER 2 OUTPUT INDUCTION COIL 2 TEMPERATURE HIGH | AC inductors L082.1, L082.2 L082.3 | Cooling water | PT100 sensors L082.1, L082.2 and L082.3 | Rack local PT100 input board SMIO-06 module 2 | [5 empty] | PPCO2OXT652A | MEC converter 2 output induction coil 2 temperature high | PYECO2_APP | VRAI |  | 0
385 | 480 | P2 | OVERTEMPERATURE ON AC INDUCTOR No 3 | FastProc | SafAnaCr2 | TmpSfAc3Hi | ESD | 125°C | T_seq | A7 | [18 empty] | X | [10 empty] | X |  |  |  | X |  |  | M. CONV 2 AC COIL 3 | TEMP HIGH | M.E.C. CONVERTER 2 OUTPUT INDUCTION COIL 3 TEMPERATURE HIGH | AC inductors L082.1, L082.2 L082.3 | Cooling water | PT100 sensors L082.1, L082.2 and L082.3 | Rack local PT100 input board SMIO-06 module 2 | [5 empty] | PPCO2OXT653A | MEC converter 2 output induction coil 3 temperature high | PYECO2_APP | VRAI |  | 0
386 | 481 | P2 | TORQUE LIMITATION BY CONVERTER | FastProc | SafAnaCr2 | ConvLimitTrq | CPU |  | T_seq | A7 | [29 empty] | X |  |  |  | X |  |  | MAIN CONVERTER 2 | TORQUE LIMITATION | M.E.C. CONVERTER 2 TORQUE LIMITATION | AC inductors L082.1, L082.2 L082.3 | Cooling water | PT100 sensors L082.1, L082.2 and L082.3 | Rack local PT100 input board SMIO-06 module 2 | [5 empty] | PPCO2PLIX52A | MEC converter 2 torque limitation by converter 2 | PYECO2_APP | VRAI |  | 0
387 | 482 | P2 | OVERTEMPERATURE ON AC INDUCTOR No 1 | FastProc | SafAnaCr2 | TmpSfAc1HiHi | ESD | 140°C | T_seq | D3 |  | X | [10 empty] | X | [14 empty] | X |  |  |  |  | X |  |  |  | M. CONV 2 AC COIL 1 | TEMP HIGH HIGH | M.E.C. CONVERTER 2 OUTPUT INDUCTION COIL 1 TEMPERATURE HIGH HIGH | AC inductors L082.1, L082.2 L082.3 | Cooling water | PT100 sensors L082.1, L082.2 and L082.3 | Rack local PT100 input board SMIO-06 module 2 | [5 empty] | PPCO2OXT851A | MEC converter 2 output induction coil 1 temperature high high | PRECO2_APP | VRAI |  | 0
388 | 483 | P2 | OVERTEMPERATURE ON AC INDUCTOR No 2 | FastProc | SafAnaCr2 | TmpSfAc2HiHi | ESD | 140°C | T_seq | D3 |  | X | [10 empty] | X | [14 empty] | X |  |  |  |  | X |  |  |  | M. CONV 2 AC COIL 2 | TEMP HIGH HIGH | M.E.C. CONVERTER 2 OUTPUT INDUCTION COIL 2 TEMPERATURE HIGH HIGH | AC inductors L082.1, L082.2 L082.3 | Cooling water | PT100 sensors L082.1, L082.2 and L082.3 | Rack local PT100 input board SMIO-06 module 2 | [5 empty] | PPCO2OXT852A | MEC converter 2 output induction coil 2 temperature high high | PRECO2_APP | VRAI |  | 0
389 | 484 | P2 | OVERTEMPERATURE ON AC INDUCTOR No 3 | FastProc | SafAnaCr2 | TmpSfAc3HiHi | ESD | 140°C | T_seq | D3 |  | X | [10 empty] | X | [14 empty] | X |  |  |  |  | X |  |  |  | M. CONV 2 AC COIL 3 | TEMP HIGH HIGH | M.E.C. CONVERTER 2 OUTPUT INDUCTION COIL 3 TEMPERATURE HIGH HIGH | AC inductors L082.1, L082.2 L082.3 | Cooling water | PT100 sensors L082.1, L082.2 and L082.3 | Rack local PT100 input board SMIO-06 module 2 | [5 empty] | PPCO2OXT853A | MEC converter 2 output induction coil 3 temperature high high | PRECO2_APP | VRAI |  | 0
390 | 485 | P2 | FILTER OVERVOLTAGE | PECV_X31 | Cib01Cnv2 | OverUf | PIB | 2400V | 100µs | D3 | [11 empty] | X | X | [6 empty] | X |  |  | X |  | X |  | X |  |  |  |  | (X) | X |  |  |  | MAIN CONVERTER 2 | FILTER OVERVOLTAGE | M.E.C. CONVERTER 2 FILTER OVERVOLTAGE | Voltage acquisition: Voltage sensor UA045, SCN804F (AP299), PIB101A | [8 empty] | PPCO2FXV650A | MEC converter 2 filter overvoltage | PRECO2_APP | VRAI |  | 0
391 | 486 | P2 | FILTER UNDERVOLTAGE | PECV_X31 | Cib01Cnv2 | LowerUf | CIB | 1200V | T_mli | D3 | [11 empty] | X | X | [6 empty] | X |  |  | X |  | X |  | X |  |  |  |  | (X) | X |  |  |  | MAIN CONVERTER 2 | FILTER UNDERVOLTAGE | M.E.C. CONVERTER 2 FILTER UNDERVOLTAGE | Voltage acquisition: Voltage sensor UA045, SCN804F (AP299), PIB101A | [8 empty] | PPCO2FXV450A | MEC converter 2 filter undervoltage | PRECO2_APP | VRAI |  | 0
392 | 487 | P2 | EARTH FAULT BY CURRENT DETECTION | PECV_X31 | Cib01Cnv2 | InsulatFlt_I | CIB | 65mA | T_mli | D3 | [11 empty] | X | X | [6 empty] | X |  |  | X |  | X |  | X |  |  |  |  | (X) | X |  |  |  | MAIN CONVERTER 2 | EARTH CURRENT FAULT | M.E.C. CONVERTER 2 EARTH CURRENT CRITICAL FAULT | Acquisition line: sensor UA046, SCN804F (AP299), PIB101A | [5 empty] | The earth fault may come from the motor or the converter |  |  | PPCO2EFIA50A | MEC converter 2 earth current fault | PRECO2_APP | VRAI |  | 0
393 | 490 | P2 | EARTH FAULT BY VOLTAGE DETECTION | PECV_X31 | Cib01Cnv2 | InsulatFlt_U | CIB |  | T_mli | D3 | [11 empty] | X | X | [6 empty] | X |  |  | X |  | X |  | X |  |  |  |  | (X) | X |  |  |  | MAIN CONVERTER 2 | EARTH VOLTAGE FAULT | M.E.C. CONVERTER 2 EARTH VOLTAGE CRITICAL FAULT | Acquisition line: sensor UA093, UA094, UA095, SCN804F (AP289), PIB101 | [8 empty] | PPCO2EFIA51A | MEC converter 2 earth voltage critical fault | PRECO2_APP | VRAI |  | 0
394 | 491 | P2 | P1 EARTH FAULT DETECTED BY P2 | PECV_X31 | Cib01Cnv2 | InsulatFlt1U | CIB |  | T_mli | D3 |  |  | X | X | [6 empty] | X | [11 empty] | X |  | X |  | X |  |  |  |  | (X) | X |  |  |  | MAIN CONV 2 DETECT | EARTH FT MAIN CONV 1 | M.E.C. CONVERTER 2 DETECT EARTH VOLTAGE CRITICAL FAULT ON CONV 1 | Acquisition line: sensor UA093, UA094, UA095 of converter 2, SCN804F (AP289), PIB101 | SCN804F (AP289) | PIB101 | [6 empty] | PPCO2EFIA52A | MEC converter 2 earth voltage critical fault on converter 1 | PRECO2_APP | VRAI |  | 0
395 | 492 | P2 | OVERCURRENT IN CHOPPER | PECV_X31 | Cib01Cnv2 | IBrakHiHi | PIB | 2250A | T_mli | D3 | [11 empty] | X | X | [6 empty] | X |  |  | X |  | X |  | X |  |  |  |  | (X) | X |  |  |  | M. CONV 2 CHOPPER | CURRENT HIGH HIGH | M.E.C. CONVERTER 2 CHOPPER CIRCUIT CURRENT HIGH HIGH | Asquisition line: sensor UA047, SCN804F (AP299), PIB101A | [8 empty] | PPCO2EFIX50A | MEC converter 2 chopper circuit current high high | PRECO2_APP | VRAI |  | 0
396 | 493 | P2 | BRAKING RESISTOR TEMPERATURE ALARM | PECV_X31 | Cib01Cnv2 | TmpRBrakHi | CIB | 500°C | T_seq | A8 | [30 empty] | X | [5 empty] | M. CONV 2 CHOPPER | TEMPERATURE HIGH | M.E.C. CONVERTER 2 BRAKING CIRCUIT TEMPERATURE HIGH | Palix AP047 | PIB301A | [7 empty] | PPCO2BXT650A | MEC converter 2 braking circuit temperature high | PYECO2_APP | VRAI |  | 0
397 | 494 | P2 | BRAKING RESISTOR TEMPERATURE ALARM DURING CRASHSTOP | PECV_X31 | Cib01Cnv2 | TmpRBrakCsHi | PIB | 550°C | T_seq | A8 | [30 empty] | X | [5 empty] | M. CONV 2 CHOPPER | CURRENT HIGH HIGH | M.E.C. CONVERTER 2 BRAKING CIRCUIT TEMPERATURE HIGH | Palix AP047 | PIB301A | [7 empty] | PPCO2BXT651A | MEC converter 2 braking circuit temperature high during crash stop | PYECO2_APP | VRAI |  | 0
398 | 495 | P2 | BRAKING RESISTOR OVERTEMPERATURE | PECV_X31 | Cib01Cnv2 | TmpRBrakHiHi | PIB | 550°C | T_mli | D2 | [11 empty] | X | X | [6 empty] | X |  |  |  |  | X |  | X |  |  |  |  | (X) | X |  |  |  | M. CONV 2 CHOPPER | TEMP HIGH HIGH | M.E.C. CONVERTER 2 BRAKING CIRCUIT TEMPERATURE HIGH HIGH | Palix AP047 | PIB301A | [7 empty] | PPCO2BXT652A | MEC converter 2 braking circuit temperature high high | PRECO2_APP | VRAI |  | 0
399 | 496 | P2 | MOTOR OVERCURRENT PHASE | PECV_X31 | Cib01Cnv2 | OverPh | PIB | 5500A | T_hard | D3 | [11 empty] | X | X | [6 empty] | X |  |  | X |  | X |  | X |  |  |  |  | (X) | X |  |  |  | MAIN CONVERTER 2 | MOTOR OVERCURRENT | M.E.C. CONVERTER 2 MOTOR OVERCURRENT PHASE | Acquisition line: sensor UA085, UA086, UA087, SCN804F (AP289), PIB101 | [8 empty] | PPCO2XUA650A | MEC converter 2 motor overcurrent phase | PRECO2_APP | VRAI |  | 0
400 | 497 | P2 | HEAT PIPE PALIX 11 OVERTEMPERATURE | FastProc | SafSeqCr2 | TmpPalx11Nok | ESD |  | T_seq | D5 | [12 empty] | X | [6 empty] | X | [7 empty] | X |  |  |  | X |  |  |  |  | M. CONV 2 HEAT PIPE | PALIX 11 OVERTEMP. | M.E.C. CONVERTER 2 HEAT PIPE PALIX 11 OVERTEMPERATURE | Water cooling | Air flow: fans and filters | Thermal switch in Palix modules | Rack local input board SMIO-03 module 1 | [5 empty] | PPCO2H1T851A | MEC converter 2 heat pipe PALIX 11 overtemperature | PRECO2_APP | VRAI |  | 0
401 | 500 | P2 | HEAT PIPE PALIX 12 OVERTEMPERATURE | FastProc | SafSeqCr2 | TmpPalx12Nok | ESD |  | T_seq | D5 | [12 empty] | X | [6 empty] | X | [7 empty] | X |  |  |  | X |  |  |  |  | M. CONV 2 HEAT PIPE | PALIX 12 OVERTEMP. | M.E.C. CONVERTER 2 HEAT PIPE PALIX 12 OVERTEMPERATURE | Water cooling | Air flow: fans and filters | Thermal switch in Palix modules | Rack local input board SMIO-03 module 1 | [5 empty] | PPCO2H1T852A | MEC converter 2 heat pipe PALIX 12 overtemperature | PRECO2_APP | VRAI |  | 0
402 | 501 | P2 | HEAT PIPE PALIX 21 OVERTEMPERATURE | FastProc | SafSeqCr2 | TmpPalx21Nok | ESD |  | T_seq | D5 | [12 empty] | X | [6 empty] | X | [7 empty] | X |  |  |  | X |  |  |  |  | M. CONV 2 HEAT PIPE | PALIX 21 OVERTEMP. | M.E.C. CONVERTER 2 HEAT PIPE PALIX 21 OVERTEMPERATURE | Water cooling | Air flow: fans and filters | Thermal switch in Palix modules | Rack local input board SMIO-03 module 1 | [5 empty] | PPCO2H1T853A | MEC converter 2 heat pipe PALIX 21 overtemperature | PRECO2_APP | VRAI |  | 0
403 | 502 | P2 | HEAT PIPE PALIX 22 OVERTEMPERATURE | FastProc | SafSeqCr2 | TmpPalx22Nok | ESD |  | T_seq | D5 | [12 empty] | X | [6 empty] | X | [7 empty] | X |  |  |  | X |  |  |  |  | M. CONV 2 HEAT PIPE | PALIX 22 OVERTEMP. | M.E.C. CONVERTER 2 HEAT PIPE PALIX 22 OVERTEMPERATURE | Water cooling | Air flow: fans and filters | Thermal switch in Palix modules | Rack local input board SMIO-03 module 1 | [5 empty] | PPCO2H1T854A | MEC converter 2 heat pipe PALIX 22 overtemperature | PRECO2_APP | VRAI |  | 0
404 | 503 | P2 | HEAT PIPE PALIX 31 OVERTEMPERATURE | FastProc | SafSeqCr2 | TmpPalx31Nok | ESD |  | T_seq | D5 | [12 empty] | X | [6 empty] | X | [7 empty] | X |  |  |  | X |  |  |  |  | M. CONV 2 HEAT PIPE | PALIX 31 OVERTEMP. | M.E.C. CONVERTER 2 HEAT PIPE PALIX 31 OVERTEMPERATURE | Water cooling | Air flow: fans and filters | Thermal switch in Palix modules | Rack local input board SMIO-03 module 1 | [5 empty] | PPCO2H1T855A | MEC converter 2 heat pipe PALIX 31 overtemperature | PRECO2_APP | VRAI |  | 0
405 | 504 | P2 | HEAT PIPE PALIX 32 OVERTEMPERATURE | FastProc | SafSeqCr2 | TmpPalx32Nok | ESD |  | T_seq | D5 | [12 empty] | X | [6 empty] | X | [7 empty] | X |  |  |  | X |  |  |  |  | M. CONV 2 HEAT PIPE | PALIX 32 OVERTEMP. | M.E.C. CONVERTER 2 HEAT PIPE PALIX 32 OVERTEMPERATURE | Water cooling | Air flow: fans and filters | Thermal switch in Palix modules | Rack local input board SMIO-03 module 1 | [5 empty] | PPCO2H1T856A | MEC converter 2 heat pipe PALIX 32 overtemperature | PRECO2_APP | VRAI |  | 0
406 | 505 | P2 | HEAT PIPE PALIX CHOPPER OVERTEMPERATURE | FastProc | SafSeqCr2 | TmpPalxChNok | ESD |  | T_seq | D5 | [12 empty] | X | [6 empty] | X | [7 empty] | X |  |  |  | X |  |  |  |  | M. CONV 2 HEAT PIPE | PALIX CHOP OVERTEMP. | M.E.C. CONVERTER 2 HEAT PIPE PALIX CHOPPER OVERTEMPERATURE | Water cooling | Air flow: fans and filters | Thermal switch in Palix modules | Rack local input board SMIO-03 module 1 | [5 empty] | PPCO2H1T857A | MEC converter 2 heat pipe PALIX chopper overtemperature | PRECO2_APP | VRAI |  | 0
407 | 506 | P2 | IGBT GATE DRIVE WRONG STATUS PHASE U | PECV_X31 | Cib01Cnv2 | StatPalxUNok | PIB |  | T_hard | D3 | [11 empty] | X | X | [6 empty] | X |  |  | X |  | X |  | X |  |  |  |  | (X) | X |  |  |  | M.C. 2 GATE DRIVE | IGBT PHASE U | M.E.C. CONVERTER 2 IGBT GATE DRIVE PHASE U FAULT | Palix module 11, 12, 21, 22, 31, 32 | PIB301 | [7 empty] | PPCO2PUFD51A | MEC converter 2 IGBT gate drive phase U fault | PRECO2_APP | VRAI |  | 0
408 | 507 | P2 | IGBT GATE DRIVE WRONG STATUS PHASE V | PECV_X31 | Cib01Cnv2 | StatPalxVNok | PIB |  | T_hard | D3 | [11 empty] | X | X | [6 empty] | X |  |  | X |  | X |  | X |  |  |  |  | (X) | X |  |  |  | M.C. 2 GATE DRIVE | IGBT PHASE V | M.E.C. CONVERTER 2 IGBT GATE DRIVE PHASE V FAULT | Palix module 11, 12, 21, 22, 31, 32 | PIB301 | [7 empty] | PPCO2PVFD51A | MEC converter 2 IGBT gate drive phase V fault | PRECO2_APP | VRAI |  | 0
409 | 510 | P2 | IGBT GATE DRIVE WRONG STATUS PHASE W | PECV_X31 | Cib01Cnv2 | StatPalxWNok | PIB |  | T_hard | D3 | [11 empty] | X | X | [6 empty] | X |  |  | X |  | X |  | X |  |  |  |  | (X) | X |  |  |  | M.C. 2 GATE DRIVE | IGBT PHASE W | M.E.C. CONVERTER 2 IGBT GATE DRIVE PHASE W FAULT | Palix module 11, 12, 21, 22, 31, 32 | PIB301 | [7 empty] | PPCO2PWFD51A | MEC converter 2 IGBT gate drive phase W fault | PRECO2_APP | VRAI |  | 0
410 | 511 | P2 | IGBT GATE DRIVE WRONG STATUS CHOPPER | PECV_X31 | Cib01Cnv2 | StatPalxCNok | PIB |  | T_hard | D3 | [11 empty] | X | X | [6 empty] | X |  |  | X |  | X |  | X |  |  |  |  | (X) | X |  |  |  | M.C. 2 GATE DRIVE | IGBT CHOPPER | M.E.C. CONVERTER 2 IGBT GATE DRIVE CHOPPER | Palix module braking chopper | PIB301A | Thermal switch on capacitors C048, C054, C056, C058 | Rack local input board SMIO-03 module 1 | [5 empty] | PPCO2PXFD51A | MEC converter 2 IGBT gate drive chopper fault | PRECO2_APP | VRAI |  | 0
411 | 512 | P2 | CAPACITOR OVERTEMPERATURE PHASE U | FastProc | SafSeqCr2 | TmpCapaUNok | ESD |  | T_seq | D3 | [14 empty] | X |  |  | X | [11 empty] | X |  |  |  | X |  |  | M. CONV 2 CAPA PH U | OVERTEMPERATURE | M.E.C. CONVERTER 2 CAPACITOR Ph U TEMP HIGH HIGH | Palix module braking chopper | PIB301A | Thermal switch on capacitors C048, C054, C056, C058 | Rack local input board SMIO-03 module 1 | [5 empty] | PPCO2CFIA50A | MEC converter 2 capacitor phase U temperature high high | PRECO2_APP | VRAI |  | 0
412 | 513 | P2 | CAPACITOR OVERTEMPERATURE PHASE V | FastProc | SafSeqCr2 | TmpCapaVNok | ESD |  | T_seq | D3 | [14 empty] | X |  |  | X | [11 empty] | X |  |  |  | X |  |  | M. CONV 2 CAPA PH V | OVERTEMPERATURE | M.E.C. CONVERTER 2 CAPACITOR Ph V TEMP HIGH HIGH | Palix module braking chopper | PIB301A | Thermal switch on capacitors C048, C054, C056, C058 | Rack local input board SMIO-03 module 1 | [5 empty] | PPCO2CFIA51A | MEC converter 2 capacitor phase V temperature high high | PRECO2_APP | VRAI |  | 0
413 | 514 | P2 | CAPACITOR OVERTEMPERATURE PHASE W | FastProc | SafSeqCr2 | TmpCapaWNok | ESD |  | T_seq | D3 | [14 empty] | X |  |  | X | [11 empty] | X |  |  |  | X |  |  | M. CONV 2 CAPA PH W | OVERTEMPERATURE | M.E.C. CONVERTER 2 CAPACITOR Ph W TEMP HIGH HIGH | Palix module braking chopper | PIB301A | Thermal switch on capacitors C048, C054, C056, C058 | Rack local input board SMIO-03 module 1 | [5 empty] | PPCO2CFIA52A | MEC converter 2 capacitor phase W temperature high high | PRECO2_APP | VRAI |  | 0
414 | 515 | P2 | CAPACITOR OVERTEMPERATURE CHOPPER | FastProc | SafSeqCr2 | TmpCapaChNok | ESD |  | T_seq | D3 | [14 empty] | X |  |  | X | [11 empty] | X |  |  |  | X |  |  | M. CONV 2 CAPA CHOP | OVERTEMPERATURE | M.E.C. CONVERTER 2 CAPACITOR CHOPPER TEMP HIGH HIGH | Palix module braking chopper | PIB301A | Thermal switch on capacitors C048, C054, C056, C058 | Rack local input board SMIO-03 module 1 | [5 empty] | PPCO2CFIA53A | MEC converter 2 capacitor chopper temperature high high | PRECO2_APP | VRAI |  | 0
415 | 516 | P2 | NO WATER COOLING FLOW | FastProc | SafSeqCr2 | CoolFlowFlt | ESD |  | T_seq | D5 | [12 empty] | X | [6 empty] | X | [7 empty] | X |  |  |  | X |  |  |  |  | M.C. 2 WATER COOLING | FLOW LOW | M.E.C. CONVERTER 2 WATER COOLING FLOW LOW | Cooling system: input or output tap VG1 and VG2 | Flow limit switch | Rack local input board SMIO-03 module 2 | [6 empty] | PPCO2CXF450A | MEC converter 2 water cooling flow low | PRECO2_APP | VRAI |  | 0
416 | 517 | P2 | WATER COOLING FILTER ALARM | FastProc | SafSeqCr2 | CoolFiltrNok | ESD |  | T_seq | A8 | [30 empty] | X | [5 empty] | M.C. 2 WATER COOLING | FILTER GLOGGED | M.E.C. CONVERTER 2 WATER COOLING FILTER FILLING IN | Water filter F/l1/1 or Fl1/2 | Rack local input board SMIO-03 module 2 | [7 empty] | PPCO2CXFC50A | MEC converter 2 water cooling filter clogged | PYECO2_APP | VRAI |  | 0
417 | 520 | P2 | VOLTAGE TOO LOW FOR POWER | PECV_X31 | Control | LowerUfCnv2 | UC |  |  | A7 | [15 empty] | X | [13 empty] | X |  |  |  | X |  |  | C2 POWER LIMITATION | LOW INPUT VOLTAGE | M.E.C. CONVERTER 2 POWER LIMITATION (LOW INPUT VOLTAGE) | SCN804F ref AP289; SCN804F ref AP289 of the other converter | Optic fiber; Optic fiber between the two converters | CIB PEC2/3; PIB100A | Relay KM353; Breakers QF128; Limit switches on breakers QF128; Air flow detectors | Rack local input board SMIO-01 module 2 | Rack local input board SMIO-02 module 2 |  |  |  | PPCO2PLIX51A | MEC converter 2 power limit (low input voltage) | PYECO2_APP | VRAI |  | 0
418 | 521 | P2 | LOSS HOMOPOLAR VOLTAGE OF OTHER HALF MOTOR | PECV_X31 | Cib01Cnv2 | LossHvOthCnv | [34 empty] | x | [5 empty] | M.C. 2 EH LOSS SIGNAL | OTHER HALF MOTOR | M.E.C. CONVERTER 2 Eh LOSS SIGNAL OTHER HALF MOTOR | SCN804F ref AP289; SCN804F ref AP289 of the other converter | Optic fiber; Optic fiber between the two converters | CIB PEC2/3; PIB100A | Relay KM353; Breakers QF128; Limit switches on breakers QF128; Air flow detectors | Rack local input board SMIO-01 module 2 | Rack local input board SMIO-02 module 2 |  |  |  | PPCONL20050A | MEC converter 2 Eh loss signal other half motor | PYECO2_APP | VRAI |  | 0
419 | 522 | P2 | OVERFLUX | PECV_X31 | Cib01Cnv2 | OverFlux | CIB |  |  | D5 | [12 empty] | X | [14 empty] | X |  |  |  | X |  |  |  |  | MAIN CONVERTER 2 | OVERFLUX | M.E.C. CONVERTER 2 OVERFLUX | SCN804F ref AP289; SCN804F ref AP289 of the other converter | Optic fiber; Optic fiber between the two converters | CIB PEC2/3; PIB100A | Relay KM353; Breakers QF128; Limit switches on breakers QF128; Air flow detectors | Rack local input board SMIO-01 module 2 | Rack local input board SMIO-02 module 2 |  |  |  | PPCON2O0050A | MEC converter 2 overflux | PRECO2_APP | VRAI |  | 0
420 | 523 | P2 | PIB/CIB LINK FAILURE | PECV_X31 | Cib01Cnv2 | PibCibLnkFlt | CIB | [14 empty] | X | X | [6 empty] | X |  |  |  |  | X |  | X |  |  |  |  | (X) | X |  |  |  | MAIN CONVERTER 2 | NO PIB/CIB LINK | M.E.C. CONVERTER 2 NO PIB/CIB LINK CRITICAL FAULT | SCN804F ref AP289; SCN804F ref AP289 of the other converter | Optic fiber; Optic fiber between the two converters | CIB PEC2/3; PIB100A | Relay KM353; Breakers QF128; Limit switches on breakers QF128; Air flow detectors | Rack local input board SMIO-01 module 2 | Rack local input board SMIO-02 module 2 |  |  |  | PPCON2P0050A | MEC converter 2 no PIB/CIB link | PRECO2_APP | VRAI |  | 0
421 | 524 | P2 | PIB1/PIB2 LINK FAILURE | PECV_X31 | Cib01Cnv2 | PibPibLnkFlt | CIB | [33 empty] | X | [5 empty] | MAIN CONVERTER 2 | NO LINK FROM CONV 1 | M.E.C. CONVERTER 2 NO OPTIC FIBER LINK FORM CONV 1 | SCN804F ref AP289; SCN804F ref AP289 of the other converter | Optic fiber; Optic fiber between the two converters | CIB PEC2/3; PIB100A | Relay KM353; Breakers QF128; Limit switches on breakers QF128; Air flow detectors | Rack local input board SMIO-01 module 2 | Rack local input board SMIO-02 module 2 |  |  |  | PPCON2F0050A | MEC converter 2 no link from converter 1 | PYECO2_APP | VRAI |  | 0
422 | 525 | P2 | BOTTOM FAN IGBT CELL FAILURE | FastProc | SafSeqCr2 | BottomFanFlt | ESD |  | T_seq | D5 | [12 empty] | X | [9 empty] | X |  |  |  |  | X |  |  |  | X |  |  |  |  | MAIN CONVERTER 2 | IGBT BOTTOM FAN FLT | M.E.C. CONVERTER 2 IGBT BOTTOM FAN CRITICAL FAULT | SCN804F ref AP289; SCN804F ref AP289 of the other converter | Optic fiber; Optic fiber between the two converters | CIB PEC2/3; PIB100A | Relay KM353; Breakers QF128; Limit switches on breakers QF128; Air flow detectors | Rack local input board SMIO-01 module 2 | Rack local input board SMIO-02 module 2 |  |  |  | PPCO2VFIA53A | MEC converter 2 IGBT bottom fan fault | PRECO2_APP | VRAI |  | 0
423 | 526 | P2 | 2 DC INDUCTORS SENSORS FAILURE | FastProc | SafSeqCr2 | DcSlfTmpFlt | [19 empty] | X | [13 empty] | X |  |  |  | X |  |  | M.C. 2 DC INDUCTORS | 2 SENSORS FAULT | M.E.C. CONVERTER 2 DC INDUCTORS 2 SENSORS FAULT | SCN804F ref AP289; SCN804F ref AP289 of the other converter | Optic fiber; Optic fiber between the two converters | CIB PEC2/3; PIB100A | Relay KM353; Breakers QF128; Limit switches on breakers QF128; Air flow detectors | Rack local input board SMIO-01 module 2 | Rack local input board SMIO-02 module 2 |  |  |  | PPCO2IX0050A | MEC converter 2 DC inductors 2 sensor fault | PYECO2_APP | VRAI |  | 0
424 | 527 | P2 | 3 AC INDUCTORS SENSORS FAILURE | FastProc | SafSeqCr2 | AcSlfTmpFlt | [22 empty] | X | [10 empty] | X |  |  |  | X |  |  | M.C. 2 AC INDUCTORS | 3 SENSORS FAULT | M.E.C. CONVERTER 2 AC INDUCTORS 3 SENSORS FAULT | SCN804F ref AP289; SCN804F ref AP289 of the other converter | Optic fiber; Optic fiber between the two converters | CIB PEC2/3; PIB100A | Relay KM353; Breakers QF128; Limit switches on breakers QF128; Air flow detectors | Rack local input board SMIO-01 module 2 | Rack local input board SMIO-02 module 2 |  |  |  | PPCO2IX0051A | MEC converter 2 AC inductors 3 sensor fault | PYECO2_APP | VRAI |  | 0
425 | 530 | P2 | REMOTE STOP CONV2 | Remote | M_Bus | RemStopConv2 | [16 empty] | X | [14 empty] | X |  |  |  | X |  |  |  |  | MAIN CONVERTER 2 | STOP BY REMOTE | M.E.C. CONVERTER 2 STOP BY REMOTE | SCN804F ref AP289; SCN804F ref AP289 of the other converter | Optic fiber; Optic fiber between the two converters | CIB PEC2/3; PIB100A | Relay KM353; Breakers QF128; Limit switches on breakers QF128; Air flow detectors | Rack local input board SMIO-01 module 2 | Rack local input board SMIO-02 module 2
426 | 531 | P2 | NOT USED
427 | 532 | P2 | NOT USED
428 | 533 | P2 | NOT USED
429 | 534 | P2 | NOT USED
430 | 535 | P2 | NOT USED
431 | 536 | P2 | NOT USED
432 | 537 | P2 | NOT USED
433 | 540 | P | 2 CONVERTERS IN HALSF MOTOR TRIP | SlowProc | ComSeqSafe | TwoHlfMoTrp | UC |  | T_seq | D2 | [20 empty] | X | X |  |  | X | [7 empty] | X |  |  |  | MOTOR TRIP |  | M.E.C. MOTOR TRIP | [6 empty] | See individual failure |  | PPMEXXTIX10A MEC motor trip (from hard connection) PREMEX_APP | PPMEXDYIX50A | MEC motor trip (from serial link) | PREMEX_APP | VRAI |  | 0
434 | 541 | P2 | POD LEAKAGE LEVEL HIGH HIGH AFTER 14 MIN | SlowProc | ComSeqSafe | PodLeakTrip | [5 empty] | X | X | X | [6 empty] | X | X | X | [7 empty] | X | X |  |  | X | [7 empty] | X |  |  |  | POD LEAKAGE | LEVEL HIGH HIGH | POD LEAKAGE LEVEL HIGH HIGH AFTER 14 MIN | See inside POD | Input card SMIO-01 | [7 empty] | PPPOGXX005KA | MEC POD very serious leak | PREDRA_APP | VRAI |  | 0
435 | 543 | P | NOT USED | Spare | Nu | P435
436 | 544 | P | NOT USED | Spare | Nu | P436
437 | 545 | P | NOT USED | Spare | Nu | P437
438 | 546 | P | NOT USED | Spare | Nu | P438
439 | 547 | P | NOT USED | Spare | Nu | P439
440 | 550 | P | NOT USED | Spare | Nu | P440
441 | 551 | P | NOT USED | Spare | Nu | P441
442 | 552 | P | NOT USED | Spare | Nu | P442
443 | 553 | P | NOT USED | Spare | Nu | P443
444 | 554 | P | NOT USED | Spare | Nu | P444
445 | 555 | P | NOT USED | Spare | Nu | P445
446 | 556 | P | NOT USED | Spare | Nu | P446
447 | 557 | P | NOT USED | Spare | Nu | P447
448 |  | P | NOT USED | Spare | Nu | P448
449 |  | Ts | SENSOR I2<1000A | SlowProc | Test | I1Fault | [40 empty] | PHASE SENSOR I2 | TOO LOW
450 |  | Ts | SENSOR I3<1000A | SlowProc | Test | I1Fault | [40 empty] | PHASE SENSOR I3 | TOO LOW
451 |  | Ts | SENSOR U1<1000A | SlowProc | Test | I1Fault | [40 empty] | PHASE SENSOR U1 | TOO LOW
452 |  | Ts | SENSOR U2<1000A | SlowProc | Test | I1Fault | [40 empty] | PHASE SENSOR U2 | TOO LOW
453 |  | Ts | SENSOR U3<1000A | SlowProc | Test | I1Fault | [40 empty] | PHASE SENSOR U3 | TOO LOW
454 |  | Ts | SENSOR IR<1000A | SlowProc | Test | I1Fault | [40 empty] | PHASE SENSOR IRH | TOO LOW
455 |  | Ts | SENSOR I1<1000A | SlowProc | Test | I1Fault | [40 empty] | PHASE SENSOR I1 | TOO LOW
456 |  | Ts | NOT USED | SlowProc | Test | Chop1Fault | [40 empty] | CHOPPER FAULT
457 |  | Ts | NOT USED | SlowProc | Test | DisChrg1Flt | [40 empty] | DISCHARGE FAULT
Note on C2: A = Auxiliary T1 = Propulsion transformer 1 T2 = Propulsion transformer 2 C = Control/Command Central Unit E = Common Items for Excitation E1 = Excitation 1 E2 = Excitation 2 M = Motor P1 = Main Converter 1 P2 = Main Converter 2 P = Common Items for Main Converters Ts = Tests